## Sheet1
+ | + + + + + + + + + + + + + + + + + + + + + + + + + + + + + + + + | + + + + + + +
+ | + + + + + + + + + + + + + + + + + + + + + + + + + + + + + + + + | + + + + + + +
+ | + | + +
+ | + ASPEN PLUS CALCULATION REPORT | + +
+ | + | + +
+ | + + + + + + + + + + + + + + + + + + + + + + + + + + + + + + + + | + + + + + + +
+ | + + + + + + + + + + + + + + + + + + + + + + + + + + + + + + + + | + + + + + + +
A | SPEN PLUS IS A TRADEMARK OF HOTLINE:
A | SPEN TECHNOLOGY, INC. U.S.A. 888/996-7100
7 | 81/221-6400 EUROPE (44) 1189-226555
P | LATFORM: WIN-X64 SEPTEMBER | 15, 2026
V | ERSION: 41.0 Build 609 TUESDAY
I | NSTALLATION: 11:34:57 A | .M.
| ASPEN PLUS PLAT: WIN-X64 VER: 41.0 09/15/2 | 026 PAGE I
| ASPEN PLUS (R) IS A PROPRIETARY PRODUCT OF ASPEN TECHNOLOGY, | INC.
| (ASPENTECH), AND MAY BE USED ONLY UNDER AGREEMENT WITH ASPENT | ECH.
| RESTRICTED RIGHTS LEGEND: USE, REPRODUCTION, OR DISCLOSURE B | Y THE
U.S. GOVERNMENT IS SUBJECT TO RESTRICTIONS SET FORTH IN
(i) FAR 52.227-14, Alt. III, (ii) FAR 52.227-19, (iii) DFARS
| 252.227-7013(c)(1)(ii), or (iv) THE ACCOMPANYING LICENSE AGRE | EMENT,
| AS APPLICABLE. FOR PURPOSES OF THE FAR, THIS SOFTWARE SHALL B | E DEEMED
| TO BE "UNPUBLISHED" AND LICENSED WITH DISCLOSURE PROHIBITIONS | .
| CONTRACTOR/SUBCONTRACTOR: ASPEN TECHNOLOGY, INC. 20 CROSBY DR | IVE,
BEDFORD, MA 01730.
TABLE OF CONTENTS
| RUN CONTROL SECTION.................................... | 1
| RUN CONTROL INFORMATION........................... | 1
| DESCRIPTION....................................... | 1
| FLOWSHEET SECTION...................................... | 2
| FLOWSHEET CONNECTIVITY BY STREAMS................. | 2
| FLOWSHEET CONNECTIVITY BY BLOCKS.................. | 2
| CONVERGENCE STATUS SUMMARY........................ | 3
| CONVERGENCE BLOCK: $OLVER01...................... | 3
| CONVERGENCE BLOCK: $OLVER02...................... | 4
| COMPUTATIONAL SEQUENCE............................ | 5
| OVERALL FLOWSHEET BALANCE......................... | 5
| PHYSICAL PROPERTIES SECTION............................ | 7
| COMPONENTS........................................ | 7
| U-O-S BLOCK SECTION.................................... | 8
| BLOCK: C-101 MODEL: COMPR..................... | 8
| BLOCK: C-601 MODEL: FLASH2.................... | 9
| BLOCK: D-601 MODEL: FLASH2.................... | 10
| BLOCK: E-101 MODEL: HEATER.................... | 11
| BLOCK: E-102 MODEL: HEATER.................... | 12
| BLOCK: E-103 MODEL: HEATER.................... | 13
| BLOCK: E-104 MODEL: HEATER.................... | 14
| BLOCK: E-105 MODEL: HEATER.................... | 15
| BLOCK: E-201 MODEL: HEATER.................... | 17
| BLOCK: E-501 MODEL: HEATER.................... | 18
| BLOCK: E-601 MODEL: FLASH2.................... | 19
| BLOCK: E-602 MODEL: FLASH2.................... | 20
| BLOCK: E-603 MODEL: FLASH2.................... | 21
| BLOCK: E-604 MODEL: HEATER.................... | 22
| BLOCK: E-605 MODEL: HEATER.................... | 23
| BLOCK: E-606 MODEL: HEATER.................... | 24
| BLOCK: M-101 MODEL: MIXER..................... | 25
| BLOCK: M-501 MODEL: MIXER..................... | 26
| BLOCK: M-502 MODEL: SEP....................... | 27
| BLOCK: M-503 MODEL: SEP....................... | 29
| BLOCK: M-504 MODEL: SEP....................... | 30
| BLOCK: M-601 MODEL: SEP....................... | 32
| BLOCK: P-301 MODEL: PUMP...................... | 34
| BLOCK: P-302 MODEL: PUMP...................... | 35
| ASPEN PLUS PLAT: WIN-X64 VER: 41.0 09/15/2 | 026 PAGE II
TABLE OF CONTENTS
| BLOCK: P-401 MODEL: PUMP...................... | 36
| BLOCK: P-501 MODEL: PUMP...................... | 37
| BLOCK: R-101 MODEL: RSTOIC.................... | 38
| BLOCK: R-501 MODEL: RSTOIC.................... | 40
| BLOCK: T-201 MODEL: RADFRAC................... | 42
| BLOCK: T-202 MODEL: RADFRAC................... | 48
| BLOCK: T-301 MODEL: SEP....................... | 53
| BLOCK: T-302 MODEL: RADFRAC................... | 56
| BLOCK: T-401 MODEL: RADFRAC................... | 61
| BLOCK: T-402 MODEL: RADFRAC................... | 69
| BLOCK: T-403 MODEL: SEP....................... | 76
| BLOCK: T-404 MODEL: RADFRAC................... | 78
| STREAM SECTION......................................... | 82
| S-101 S-102 S-103 S-104 S-105..................... | 82
| S-106 S-107 S-108 S-109 S-110..................... | 83
| S-111 S-112 S-113 S-114 S-114A.................... | 84
| S-115 S-116 S-116A S-117 S-117M................... | 85
| S-117T S-118 S-119 S-120 S-121.................... | 86
| S-122 S-124 S-126 S-127 S-128..................... | 87
| S-129 S-130 S-131 S-132 S-201..................... | 88
| S-202 S-203 S-205 S-206 S-207..................... | 89
| S-208 S-209 S-210 S-211 S-212..................... | 90
| S-213 S-213A S-214 S-215 S-216.................... | 91
| S-217 S-218 S-401 S-402 S-403..................... | 92
| S-404 S-405 S-405A S-405B S-405C.................. | 93
| S-406............................................. | 94
| PROBLEM STATUS SECTION................................. | 95
| BLOCK STATUS...................................... | 95
| ASPEN PLUS PLAT: WIN-X64 VER: 41.0 09/15/2 | 026 PAGE 1
RUN CONTROL SECTION
R | UN CONTROL INFORMATION
- | ----------------------
T | HIS COPY OF ASPEN PLUS LICENSED TO
T | YPE OF RUN: NEW
I | NPUT FILE NAME: _1334daq.inm
O | UTPUT PROBLEM DATA FILE NAME: _1334daq
L | OCATED IN:
P | DF SIZE USED FOR INPUT TRANSLATION:
NUMBER OF FILE RECORDS (PSIZE) = 0
NUMBER OF IN-CORE RECORDS = 256
P | SIZE NEEDED FOR SIMULATION = 256
C | ALLING PROGRAM NAME: apmain
L | OCATED IN: C:\Program Files\AspenTech\Aspen Plus V15.0\Engine\\xe | q
S | IMULATION REQUESTED FOR ENTIRE FLOWSHEET
D | ESCRIPTION
- | ----------
| General Simulation with Metric Units : C, bar, kg/hr, kmol/ | hr,
| Gcal/hr, cum/hr. Property Method: None Flow basis for input | : Mole
Stream report composition: Mole flow
| ASPEN PLUS PLAT: WIN-X64 VER: 41.0 09/15/2 | 026 PAGE 2
FLOWSHEET SECTION
F | LOWSHEET CONNECTIVITY BY STREAMS
- | --------------------------------
STREAM SOURCE DEST STREAM SOURCE DEST
S-101 ---- M-101 S-107 ---- T-201
S-111 ---- T-301 S-124 ---- R-501
S-103 ---- C-101 S-102 ---- E-103
S-132 ---- T-202 S-210 ---- M-501
S-104 M-101 E-101 S-105 E-101 R-101
S-106 R-101 E-105 S-108 E-104 T-201
S-109 T-201 T-202 S-110 T-201 E-201
S-112 E-201 T-301 S-113 T-301 T-302
S-114 T-301 P-301 S-115 T-401 ----
S-116 T-401 P-401 S-117 T-402 M-504
S-118 T-402 T-403 S-119 T-403 ----
S-120 T-403 T-404 S-121 T-404 R-501
S-122 T-404 ---- S-201 R-501 E-501
S-402 E-601 E-604 S-401 E-601 E-602
S-127 C-101 E-102 S-128 E-102 M-101
S-126 E-103 M-101 S-129 E-105 E-104
S-130 T-202 ---- S-131 T-202 ----
S-212 T-302 ---- S-213 T-302 P-302
S-202 M-501 M-502 S-203 M-502 E-601
S-211 M-502 ---- S-205 E-602 E-605
S-214 E-602 E-603 S-206 E-603 E-606
S-403 E-603 C-601 S-207 C-601 ----
S-404 C-601 M-601 S-405 M-601 P-501
S-208 M-601 D-601 S-406 D-601 ----
S-209 D-601 ---- S-114A P-301 T-401
S-116A P-401 T-402 S-215 E-501 M-501
S-216 E-604 ---- S-217 E-605 ----
S-218 E-606 ---- S-405A P-501 M-503
S-405B M-503 M-501 S-405C M-503 ----
S-213A P-302 ---- S-117M M-504 M-101
S-117T M-504 T-301
F | LOWSHEET CONNECTIVITY BY BLOCKS
- | -------------------------------
BLOCK INLETS OUTLETS
M-101 S-101 S-126 S-128 S-117M S-104
E-101 S-104 S-105
R-101 S-105 S-106
E-104 S-129 S-108
T-201 S-107 S-108 S-109 S-110
E-201 S-110 S-112
T-301 S-112 S-111 S-117T S-113 S-114
T-401 S-114A S-115 S-116
T-402 S-116A S-117 S-118
T-403 S-118 S-119 S-120
T-404 S-120 S-121 S-122
R-501 S-121 S-124 S-201
E-601 S-203 S-402 S-401
C-101 S-103 S-127
E-102 S-127 S-128
E-103 S-102 S-126
| ASPEN PLUS PLAT: WIN-X64 VER: 41.0 09/15/2 | 026 PAGE 3
FLOWSHEET SECTION
F | LOWSHEET CONNECTIVITY BY BLOCKS (CONTINUED)
E-105 S-106 S-129
T-202 S-109 S-132 S-130 S-131
T-302 S-113 S-212 S-213
M-501 S-215 S-210 S-405B S-202
M-502 S-202 S-203 S-211
E-602 S-401 S-205 S-214
E-603 S-214 S-206 S-403
C-601 S-403 S-207 S-404
M-601 S-404 S-405 S-208
D-601 S-208 S-406 S-209
P-301 S-114 S-114A
P-401 S-116 S-116A
E-501 S-201 S-215
E-604 S-402 S-216
E-605 S-205 S-217
E-606 S-206 S-218
P-501 S-405 S-405A
M-503 S-405A S-405B S-405C
P-302 S-213 S-213A
M-504 S-117 S-117M S-117T
C | ONVERGENCE STATUS SUMMARY
- | -------------------------
TEAR STREAM SUMMARY
===================
| STREAM VARIABLE MAXIMUM MAX. ERR. ABSOLUTE | CONV
| ID ID ERR/TOL RELATIVE ERROR | STAT BLOCK
| ------ -------- -------- ------- --------- | ---- -----
| S-117 4-CP MOLEFLOW 0.77106 -0.77106E-04 0.70336E-12 | # $OLVER01
| S-405B NAM MOLEFLOW 0.41643E-01 -0.41643E-05 0.40946E-08 | # $OLVER02
# = CONVERGED
* = NOT CONVERGED
C | ONVERGENCE BLOCK: $OLVER01
- | ---------------------------
Tear Stream : S-117
Tolerance used: 0.100D-03
Trace molefrac: 0.100D-05
MAXIT= 500 WAIT 1 ITERATIONS BEFORE ACCELERATING
QMAX = 0.0 QMIN = -5.0
METHOD: WEGSTEIN STATUS: CONVERGED
TOTAL NUMBER OF ITERATIONS: 20
*** FINAL VALUES ***
| VAR# TEAR STREAM VAR STREAM SUBSTREA COMPONEN UNIT | VALUE PREV VALUE ERR/TOL
| ---- ---------------- ------ -------- -------- ---- | ----- ---------- -------
| 1 TOTAL MOLEFLOW S-117 MIXED KMOL/HR | 0.9209 0.9209 8.3387-02
| 2 MOLE-FLOW S-117 MIXED 3-MP KMOL/HR | 7.8450-02 7.8445-02 0.5725
| 3 MOLE-FLOW S-117 MIXED NH3 KMOL/HR | 0.0 0.0 0.0
| ASPEN PLUS PLAT: WIN-X64 VER: 41.0 09/15/2 | 026 PAGE 4
FLOWSHEET SECTION
C | ONVERGENCE BLOCK: $OLVER01 (CONTINUED)
| 4 MOLE-FLOW S-117 MIXED O2 KMOL/HR | 0.0 0.0 0.0
| 5 MOLE-FLOW S-117 MIXED N2 KMOL/HR | 0.0 0.0 0.0
| 6 MOLE-FLOW S-117 MIXED 3-CP KMOL/HR | 0.5623 0.5623 -0.1823
| 7 MOLE-FLOW S-117 MIXED 4-CP KMOL/HR | 3.2836-05 3.2839-05 -0.7711
| 8 MOLE-FLOW S-117 MIXED H2O KMOL/HR | 1.5809-14 1.5808-14 0.3651
| 9 MOLE-FLOW S-117 MIXED TOL KMOL/HR | 1.0375-07 1.0375-07 0.5605
| 10 MOLE-FLOW S-117 MIXED CO2 KMOL/HR | 0.0 0.0 0.0
| 11 MOLE-FLOW S-117 MIXED HCN KMOL/HR | 0.0 0.0 0.0
| 12 MOLE-FLOW S-117 MIXED CO KMOL/HR | 0.0 0.0 0.0
| 13 MOLE-FLOW S-117 MIXED AIR KMOL/HR | 0.0 0.0 0.0
| 14 MOLE-FLOW S-117 MIXED NAM KMOL/HR | 0.0 0.0 0.0
| 15 MOLE-FLOW S-117 MIXED NAC KMOL/HR | 0.0 0.0 0.0
| 16 MOLE-FLOW S-117 MIXED 4-MP KMOL/HR | 0.2801 0.2801 0.4799
| 17 PRESSURE S-117 MIXED BAR | 0.2600 0.2600 0.0
| 18 MASS ENTHALPY S-117 MIXED KCAL/KG | 419.9384 419.9422 -9.1090-02
*** ITERATION HISTORY ***
TEAR STREAMS AND TEAR VARIABLES:
| ITERATION MAX-ERR/TOL VAR# STREAM ID VAR DESCRIPTION SUBSTRE | A COMPONEN ATTRIBUT ELEMENT
| --------- ----------- ---- --------- --------------- ------- | - -------- -------- -------
| 1 77.97 7 S-117 MOLE-FLO MIXED | 4-CP
| 2 -86.23 7 S-117 MOLE-FLO MIXED | 4-CP
| 3 -11.99 2 S-117 MOLE-FLO MIXED | 3-MP
| 4 5.779 2 S-117 MOLE-FLO MIXED | 3-MP
| 5 5.974 2 S-117 MOLE-FLO MIXED | 3-MP
| 6 6.897 2 S-117 MOLE-FLO MIXED | 3-MP
| 7 -5.052 2 S-117 MOLE-FLO MIXED | 3-MP
| 8 -9.633 2 S-117 MOLE-FLO MIXED | 3-MP
| 9 3.900 2 S-117 MOLE-FLO MIXED | 3-MP
| 10 -5.470 7 S-117 MOLE-FLO MIXED | 4-CP
| 11 5.876 2 S-117 MOLE-FLO MIXED | 3-MP
| 12 -4.597 2 S-117 MOLE-FLO MIXED | 3-MP
| 13 -6.299 2 S-117 MOLE-FLO MIXED | 3-MP
| 14 -2.910 7 S-117 MOLE-FLO MIXED | 4-CP
| 15 -2.840 7 S-117 MOLE-FLO MIXED | 4-CP
| 16 24.23 2 S-117 MOLE-FLO MIXED | 3-MP
| 17 -26.11 2 S-117 MOLE-FLO MIXED | 3-MP
| 18 5.591 2 S-117 MOLE-FLO MIXED | 3-MP
| 19 -1.237 7 S-117 MOLE-FLO MIXED | 4-CP
| 20 -0.7711 7 S-117 MOLE-FLO MIXED | 4-CP
C | ONVERGENCE BLOCK: $OLVER02
- | ---------------------------
Tear Stream : S-405B
Tolerance used: 0.100D-03
Trace molefrac: 0.100D-05
MAXIT= 500 WAIT 1 ITERATIONS BEFORE ACCELERATING
QMAX = 0.0 QMIN = -5.0
| ASPEN PLUS PLAT: WIN-X64 VER: 41.0 09/15/2 | 026 PAGE 5
FLOWSHEET SECTION
C | ONVERGENCE BLOCK: $OLVER02 (CONTINUED)
METHOD: WEGSTEIN STATUS: CONVERGED
TOTAL NUMBER OF ITERATIONS: 1
*** FINAL VALUES ***
| VAR# TEAR STREAM VAR STREAM SUBSTREA COMPONEN UNIT | VALUE PREV VALUE ERR/TOL
| ---- ---------------- ------ -------- -------- ---- | ----- ---------- -------
| 1 TOTAL MOLEFLOW S-405B MIXED KMOL/HR | 37.3065 37.3064 8.9857-03
| 2 MOLE-FLOW S-405B MIXED 3-MP KMOL/HR | 8.2022-12 8.1742-12 34.2881 T
| 3 MOLE-FLOW S-405B MIXED NH3 KMOL/HR | 0.0 0.0 0.0
| 4 MOLE-FLOW S-405B MIXED O2 KMOL/HR | 0.0 0.0 0.0
| 5 MOLE-FLOW S-405B MIXED N2 KMOL/HR | 0.0 0.0 0.0
| 6 MOLE-FLOW S-405B MIXED 3-CP KMOL/HR | 0.4433 0.4433 -1.5750-02
| 7 MOLE-FLOW S-405B MIXED 4-CP KMOL/HR | 0.0 0.0 0.0
| 8 MOLE-FLOW S-405B MIXED H2O KMOL/HR | 33.3234 33.3234 1.4693-02
| 9 MOLE-FLOW S-405B MIXED TOL KMOL/HR | 0.0 0.0 0.0
| 10 MOLE-FLOW S-405B MIXED CO2 KMOL/HR | 0.0 0.0 0.0
| 11 MOLE-FLOW S-405B MIXED HCN KMOL/HR | 0.0 0.0 0.0
| 12 MOLE-FLOW S-405B MIXED CO KMOL/HR | 0.0 0.0 0.0
| 13 MOLE-FLOW S-405B MIXED AIR KMOL/HR | 0.0 0.0 0.0
| 14 MOLE-FLOW S-405B MIXED NAM KMOL/HR | 3.5397 3.5398 -4.1643-02
| 15 MOLE-FLOW S-405B MIXED NAC KMOL/HR | 0.0 0.0 0.0
| 16 MOLE-FLOW S-405B MIXED 4-MP KMOL/HR | 0.0 0.0 0.0
| 17 PRESSURE S-405B MIXED BAR | 1.0000 1.0000 0.0
| 18 MASS ENTHALPY S-405B MIXED KCAL/KG | -4394.0651
T - SIGNIFIES COMPONENT IS A TRACE COMPONENT
*** ITERATION HISTORY ***
TEAR STREAMS AND TEAR VARIABLES:
| ITERATION MAX-ERR/TOL VAR# STREAM ID VAR DESCRIPTION SUBSTRE | A COMPONEN ATTRIBUT ELEMENT
| --------- ----------- ---- --------- --------------- ------- | - -------- -------- -------
| 1 -0.4164E-01 14 S-405B MOLE-FLO MIXED | NAM
C | OMPUTATIONAL SEQUENCE
- | ---------------------
S | EQUENCE USED WAS:
C-101 E-102 E-103
| $OLVER01 M-504 M-101 E-101 R-101 E-105 E-104 T-201 E-201 T-301 | P-301
¦ T-401 P-401 T-402
(RETURN $OLVER01)
T-202 T-302 P-302 T-403 T-404 R-501 E-501
$OLVER02 M-501 M-502 E-601 E-602 E-603 C-601 M-601 P-501 M-503
(RETURN $OLVER02)
E-604 E-605 E-606 D-601
O | VERALL FLOWSHEET BALANCE
- | ------------------------
| ASPEN PLUS PLAT: WIN-X64 VER: 41.0 09/15/2 | 026 PAGE 6
FLOWSHEET SECTION
O | VERALL FLOWSHEET BALANCE (CONTINUED)
*** MASS AND ENERGY BALANCE ***
| IN OUT GENERATION RE | LATIVE DIFF.
CONVENTIONAL COMPONENTS
(KMOL/HR )
| 3-MP 13.8290 0.312484 -13.5165 | 0.324744E-06
| NH3 14.3232 2.02441 -12.2988 - | 0.541358E-11
| O2 39.3100 11.4754 -27.8346 - | 0.324082E-11
| N2 147.900 148.428 0.528423 - | 0.110966E-10
| 3-CP 0.00000 0.308278 0.308267 - | 0.355134E-04
| 4-CP 0.00000 0.616000E-01 0.616000E-01 - | 0.409673E-07
| H2O 318.859 348.193 29.3339 | 0.140621E-06
| TOL 25.2041 25.2041 0.00000 - | 0.752698E-10
| CO2 0.00000 6.95294 6.95294 - | 0.111237E-10
| HCN 0.00000 0.222494 0.222494 - | 0.139030E-10
| CO 0.00000 0.500612 0.500612 - | 0.110973E-10
| AIR 0.00000 0.00000 0.00000 | 0
| NAM 0.00000 11.9289 11.9289 - | 0.123571E-05
| NAC 0.00000 0.00000 0.00000 | 0
| 4-MP 0.700000E-01 0.838656E-02 -0.616000E-01 | 0.192031E-03
TOTAL BALANCE
| MOLE(KMOL/HR ) 559.495 555.621 -3.87441 | 0.736402E-07
| MASS(KG/HR ) 15006.0 15006.0 - | 0.258804E-07
| ENTHALPY(GCAL/HR ) -21.6256 -23.6569 | 0.858648E-01
*** CO2 EQUIVALENT SUMMARY ***
FEED STREAMS CO2E 0.00000 KG/HR
PRODUCT STREAMS CO2E 305.997 KG/HR
NET STREAMS CO2E PRODUCTION 305.997 KG/HR
UTILITIES CO2E PRODUCTION 0.00000 KG/HR
TOTAL CO2E PRODUCTION 305.997 KG/HR
| ASPEN PLUS PLAT: WIN-X64 VER: 41.0 09/15/2 | 026 PAGE 7
PHYSICAL PROPERTIES SECTION
C | OMPONENTS
- | ---------
ID TYPE ALIAS NAME
3-MP C C6H7N-D2 3-METHYLPYRIDINE
NH3 C H3N AMMONIA
O2 C O2 OXYGEN
N2 C N2 NITROGEN
3-CP C C6H4N2 NICOTINONITRILE
4-CP C C6H4N2-N1 4-PYRIDINENITRILE
H2O C H2O WATER
TOL C C7H8 TOLUENE
CO2 C CO2 CARBON-DIOXIDE
HCN C CHN HYDROGEN-CYANIDE
CO C CO CARBON-MONOXIDE
AIR C AIR AIR
NAM C C6H6N2O NICOTINIC-ACID-AMIDE
NAC C C6H5NO2-D1 NIACIN
4-MP C C6H7N-2 4-METHYLPYRIDINE
LISTID SUPERCRITICAL COMPONENT LIST
HC-1 N2 O2 CO CO2 HCN
| ASPEN PLUS PLAT: WIN-X64 VER: 41.0 09/15/2 | 026 PAGE 8
U-O-S BLOCK SECTION
B | LOCK: C-101 MODEL: COMPR
- | ----------------------------
A | IR BLOWER
INLET STREAM: S-103
OUTLET STREAM: S-127
PROPERTY OPTION SET: NRTL RENON (NRTL) / IDEAL GAS
*** MASS AND ENERGY BALANCE ***
| IN OUT RELA | TIVE DIFF.
TOTAL BALANCE
| MOLE(KMOL/HR ) 187.210 187.210 0. | 00000
| MASS(KG/HR ) 5401.07 5401.07 0. | 00000
| ENTHALPY(GCAL/HR ) -0.349769E-16 0.117965 -1. | 00000
*** CO2 EQUIVALENT SUMMARY ***
FEED STREAMS CO2E 0.00000 KG/HR
PRODUCT STREAMS CO2E 0.00000 KG/HR
NET STREAMS CO2E PRODUCTION 0.00000 KG/HR
UTILITIES CO2E PRODUCTION 0.00000 KG/HR
TOTAL CO2E PRODUCTION 0.00000 KG/HR
*** INPUT DATA ***
ISENTROPIC CENTRIFUGAL COMPRESSOR
| PRESSURE CHANGE BAR 1.0000 | 0
| ISENTROPIC EFFICIENCY 0.7200 | 0
| MECHANICAL EFFICIENCY 1.0000 | 0
| ASPEN PLUS PLAT: WIN-X64 VER: 41.0 09/15/2 | 026 PAGE 9
U-O-S BLOCK SECTION
B | LOCK: C-101 MODEL: COMPR (CONTINUED)
*** RESULTS ***
INDICATED HORSEPOWER REQUIREMENT KW 137.193
BRAKE HORSEPOWER REQUIREMENT KW 137.193
NET WORK REQUIRED KW 137.193
POWER LOSSES KW 0.0
ISENTROPIC HORSEPOWER REQUIREMENT KW 98.7788
| CALCULATED OUTLET PRES BAR 2.0000 | 0
CALCULATED OUTLET TEMP C 115.153
ISENTROPIC TEMPERATURE C 89.9800
| EFFICIENCY (POLYTR/ISENTR) USED 0.7200 | 0
| OUTLET VAPOR FRACTION 1.0000 | 0
HEAD DEVELOPED, METER 6,713.76
| MECHANICAL EFFICIENCY USED 1.0000 | 0
| INLET HEAT CAPACITY RATIO 1.3991 | 7
INLET VOLUMETRIC FLOW RATE , CUM/HR 4,640.78
OUTLET VOLUMETRIC FLOW RATE, CUM/HR 3,022.02
| INLET COMPRESSIBILITY FACTOR 1.0000 | 0
| OUTLET COMPRESSIBILITY FACTOR 1.0000 | 0
| AV. ISENT. VOL. EXPONENT 1.3975 | 2
| AV. ISENT. TEMP EXPONENT 1.3975 | 2
| AV. ACTUAL VOL. EXPONENT 1.6158 | 9
| AV. ACTUAL TEMP EXPONENT 1.6158 | 9
B | LOCK: C-601 MODEL: FLASH2
- | -----------------------------
C | RYSTALLIZER
INLET STREAM: S-403
OUTLET VAPOR STREAM: S-207
OUTLET LIQUID STREAM: S-404
PROPERTY OPTION SET: NRTL RENON (NRTL) / IDEAL GAS
*** MASS AND ENERGY BALANCE ***
| IN OUT RELA | TIVE DIFF.
TOTAL BALANCE
| MOLE(KMOL/HR ) 56.1433 56.1433 0. | 00000
| MASS(KG/HR ) 2657.42 2657.42 0. | 00000
| ENTHALPY(GCAL/HR ) -3.15313 -3.22765 0.2 | 30899E-01
*** CO2 EQUIVALENT SUMMARY ***
FEED STREAMS CO2E 0.00000 KG/HR
PRODUCT STREAMS CO2E 0.00000 KG/HR
NET STREAMS CO2E PRODUCTION 0.00000 KG/HR
UTILITIES CO2E PRODUCTION 0.00000 KG/HR
TOTAL CO2E PRODUCTION 0.00000 KG/HR
| ASPEN PLUS PLAT: WIN-X64 VER: 41.0 09/15/2 | 026 PAGE 10
U-O-S BLOCK SECTION
B | LOCK: C-601 MODEL: FLASH2 (CONTINUED)
*** INPUT DATA ***
THREE PHASE TP FLASH
SPECIFIED TEMPERATURE C 25.0000
| SPECIFIED PRESSURE BAR 1.0000 | 0
MAXIMUM NO. ITERATIONS 30
| CONVERGENCE TOLERANCE 0.0001 | 00000
*** RESULTS ***
| OUTLET TEMPERATURE C 25.00 | 0
| OUTLET PRESSURE BAR 1.000 | 0
| HEAT DUTY GCAL/HR -0.7452 | 6E-01
| VAPOR FRACTION 0.000 | 0
| 1ST LIQUID/TOTAL LIQUID 1.000 | 0
V-L1-L2 PHASE EQUILIBRIUM :
| COMP F(I) X1(I) X2(I) Y(I) K1(I) | K2(I)
| 3-MP 0.167E-12 0.167E-12 0.167E-12 0.140E-12 0.190E- | 01 0.190E-01
| 3-CP 0.903E-02 0.903E-02 0.903E-02 0.162E-03 0.407E- | 03 0.407E-03
| 4-CP 0.437E-05 0.437E-05 0.437E-05 0.235E-07 0.122E- | 03 0.122E-03
| H2O 0.717 0.717 0.717 1.00 0.317E- | 01 0.317E-01
| NAM 0.274 0.274 0.274 0.520E-05 0.431E- | 06 0.431E-06
B | LOCK: D-601 MODEL: FLASH2
- | -----------------------------
D | RYER
INLET STREAM: S-208
OUTLET VAPOR STREAM: S-406
OUTLET LIQUID STREAM: S-209
PROPERTY OPTION SET: NRTL RENON (NRTL) / IDEAL GAS
*** MASS AND ENERGY BALANCE ***
| IN OUT RELA | TIVE DIFF.
TOTAL BALANCE
| MOLE(KMOL/HR ) 15.5928 15.5928 0. | 00000
| MASS(KG/HR ) 1484.83 1484.83 0. | 00000
| ENTHALPY(GCAL/HR ) -0.653848 -0.528625 -0.1 | 91518
*** CO2 EQUIVALENT SUMMARY ***
FEED STREAMS CO2E 0.00000 KG/HR
PRODUCT STREAMS CO2E 0.00000 KG/HR
NET STREAMS CO2E PRODUCTION 0.00000 KG/HR
UTILITIES CO2E PRODUCTION 0.00000 KG/HR
TOTAL CO2E PRODUCTION 0.00000 KG/HR
| ASPEN PLUS PLAT: WIN-X64 VER: 41.0 09/15/2 | 026 PAGE 11
U-O-S BLOCK SECTION
B | LOCK: D-601 MODEL: FLASH2 (CONTINUED)
*** INPUT DATA ***
THREE PHASE TP FLASH
SPECIFIED TEMPERATURE C 130.000
| SPECIFIED PRESSURE BAR 0.0500 | 00
MAXIMUM NO. ITERATIONS 30
| CONVERGENCE TOLERANCE 0.0001 | 00000
*** RESULTS ***
| OUTLET TEMPERATURE C 130.0 | 0
| OUTLET PRESSURE BAR 0.5000 | 0E-01
| HEAT DUTY GCAL/HR 0.1252 | 2
| VAPOR FRACTION 0.2467 | 9
| 1ST LIQUID/TOTAL LIQUID 1.000 | 0
V-L1-L2 PHASE EQUILIBRIUM :
| COMP F(I) X1(I) X2(I) Y(I) K1(I) | K2(I)
| 3-MP 0.301E-13 0.724E-14 0.724E-14 0.999E-13 13.8 | 13.8
| 3-CP 0.163E-02 0.124E-02 0.124E-02 0.279E-02 2.24 | 2.24
| 4-CP 0.157E-04 0.143E-04 0.143E-04 0.202E-04 1.42 | 1.42
| H2O 0.258 0.184E-01 0.184E-01 0.990 53.9 | 53.9
| NAM 0.740 0.980 0.980 0.733E-02 0.748E- | 02 0.748E-02
B | LOCK: E-101 MODEL: HEATER
- | -----------------------------
INLET STREAM: S-104
OUTLET STREAM: S-105
PROPERTY OPTION SET: NRTL RENON (NRTL) / IDEAL GAS
*** MASS AND ENERGY BALANCE ***
| IN OUT RELA | TIVE DIFF.
TOTAL BALANCE
| MOLE(KMOL/HR ) 215.509 215.509 0. | 00000
| MASS(KG/HR ) 6946.55 6946.55 0. | 00000
| ENTHALPY(GCAL/HR ) 0.216991 0.427677 -0.4 | 92627
*** CO2 EQUIVALENT SUMMARY ***
FEED STREAMS CO2E 0.00000 KG/HR
PRODUCT STREAMS CO2E 0.00000 KG/HR
NET STREAMS CO2E PRODUCTION 0.00000 KG/HR
UTILITIES CO2E PRODUCTION 0.00000 KG/HR
TOTAL CO2E PRODUCTION 0.00000 KG/HR
| ASPEN PLUS PLAT: WIN-X64 VER: 41.0 09/15/2 | 026 PAGE 12
U-O-S BLOCK SECTION
B | LOCK: E-101 MODEL: HEATER (CONTINUED)
*** INPUT DATA ***
THREE PHASE TP FLASH
| SPECIFIED TEMPERATURE C 150 | 0
| SPECIFIED PRESSURE BAR 1 | 0.8
MAXIMUM NO. ITERATIONS 30
| CONVERGENCE TOLERANCE 0 | 0.0001
*** RESULTS ***
| OUTLET TEMPERATURE C 150.0 | 0
| OUTLET PRESSURE BAR 1.800 | 0
| HEAT DUTY GCAL/HR 0.2106 | 9
| OUTLET VAPOR FRACTION 1.000 | 0
| OUTLET: 1ST LIQUID/TOTAL LIQUID 1.000 | 0
V-L1-L2 PHASE EQUILIBRIUM :
| COMP F(I) X1(I) X2(I) Y(I) K1(I) | K2(I)
| 3-MP 0.645E-01 0.979 0.979 0.645E-01 0.657 | 0.657
| NH3 0.665E-01 0.795E-02 0.795E-02 0.665E-01 83.4 | 83.4
| O2 0.182 0.173E-02 0.173E-02 0.182 0.105E+ | 04 0.105E+04
| N2 0.686 0.601E-02 0.601E-02 0.686 0.114E+ | 04 0.114E+04
| 4-MP 0.325E-03 0.508E-02 0.508E-02 0.325E-03 0.638 | 0.638
B | LOCK: E-102 MODEL: HEATER
- | -----------------------------
A | IR PREHEATER
INLET STREAM: S-127
OUTLET STREAM: S-128
PROPERTY OPTION SET: NRTL RENON (NRTL) / IDEAL GAS
*** MASS AND ENERGY BALANCE ***
| IN OUT RELA | TIVE DIFF.
TOTAL BALANCE
| MOLE(KMOL/HR ) 187.210 187.210 0. | 00000
| MASS(KG/HR ) 5401.07 5401.07 0. | 00000
| ENTHALPY(GCAL/HR ) 0.117965 0.163849 -0.2 | 80041
| ASPEN PLUS PLAT: WIN-X64 VER: 41.0 09/15/2 | 026 PAGE 13
U-O-S BLOCK SECTION
B | LOCK: E-102 MODEL: HEATER (CONTINUED)
*** CO2 EQUIVALENT SUMMARY ***
FEED STREAMS CO2E 0.00000 KG/HR
PRODUCT STREAMS CO2E 0.00000 KG/HR
NET STREAMS CO2E PRODUCTION 0.00000 KG/HR
UTILITIES CO2E PRODUCTION 0.00000 KG/HR
TOTAL CO2E PRODUCTION 0.00000 KG/HR
*** INPUT DATA ***
THREE PHASE TP FLASH
| SPECIFIED TEMPERATURE C 150 | 0
| SPECIFIED PRESSURE BAR 2 | 0
MAXIMUM NO. ITERATIONS 30
| CONVERGENCE TOLERANCE 0 | 0.0001
*** RESULTS ***
| OUTLET TEMPERATURE C 150.0 | 0
| OUTLET PRESSURE BAR 2.000 | 0
| HEAT DUTY GCAL/HR 0.4588 | 4E-01
| OUTLET VAPOR FRACTION 1.000 | 0
| OUTLET: 1ST LIQUID/TOTAL LIQUID 1.000 | 0
V-L1-L2 PHASE EQUILIBRIUM :
| COMP F(I) X1(I) X2(I) Y(I) K1(I) | K2(I)
| O2 0.210 0.223 0.223 0.210 947. | 947
| N2 0.790 0.777 0.777 0.790 0.102E+ | 04 0.102E+04
B | LOCK: E-103 MODEL: HEATER
- | -----------------------------
A | MMONIA VAPORIZER
INLET STREAM: S-102
OUTLET STREAM: S-126
PROPERTY OPTION SET: NRTL RENON (NRTL) / IDEAL GAS
*** MASS AND ENERGY BALANCE ***
| IN OUT RELA | TIVE DIFF.
TOTAL BALANCE
| MOLE(KMOL/HR ) 14.3232 14.3232 0. | 00000
| MASS(KG/HR ) 243.932 243.932 0. | 00000
| ENTHALPY(GCAL/HR ) -0.157019 -0.152700 -0.2 | 75046E-01
| ASPEN PLUS PLAT: WIN-X64 VER: 41.0 09/15/2 | 026 PAGE 14
U-O-S BLOCK SECTION
B | LOCK: E-103 MODEL: HEATER (CONTINUED)
*** CO2 EQUIVALENT SUMMARY ***
FEED STREAMS CO2E 0.00000 KG/HR
PRODUCT STREAMS CO2E 0.00000 KG/HR
NET STREAMS CO2E PRODUCTION 0.00000 KG/HR
UTILITIES CO2E PRODUCTION 0.00000 KG/HR
TOTAL CO2E PRODUCTION 0.00000 KG/HR
*** INPUT DATA ***
THREE PHASE TP FLASH
| SPECIFIED TEMPERATURE C 60 | 0
| SPECIFIED PRESSURE BAR 2 | 0
MAXIMUM NO. ITERATIONS 30
| CONVERGENCE TOLERANCE 0 | 0.0001
*** RESULTS ***
| OUTLET TEMPERATURE C 60.00 | 0
| OUTLET PRESSURE BAR 2.000 | 0
| HEAT DUTY GCAL/HR 0.4318 | 7E-02
| OUTLET VAPOR FRACTION 1.000 | 0
| OUTLET: 1ST LIQUID/TOTAL LIQUID 1.000 | 0
V-L1-L2 PHASE EQUILIBRIUM :
| COMP F(I) X1(I) X2(I) Y(I) K1(I) | K2(I)
| NH3 1.00 1.00 1.00 1.00 13.0 | 13
B | LOCK: E-104 MODEL: HEATER
- | -----------------------------
INLET STREAM: S-129
OUTLET STREAM: S-108
PROPERTY OPTION SET: NRTL RENON (NRTL) / IDEAL GAS
*** MASS AND ENERGY BALANCE ***
| IN OUT RELA | TIVE DIFF.
TOTAL BALANCE
| MOLE(KMOL/HR ) 223.564 223.564 0. | 00000
| MASS(KG/HR ) 6946.55 6946.55 0. | 00000
| ENTHALPY(GCAL/HR ) -1.68916 -2.26316 0.2 | 53628
| ASPEN PLUS PLAT: WIN-X64 VER: 41.0 09/15/2 | 026 PAGE 15
U-O-S BLOCK SECTION
B | LOCK: E-104 MODEL: HEATER (CONTINUED)
*** CO2 EQUIVALENT SUMMARY ***
FEED STREAMS CO2E 305.997 KG/HR
PRODUCT STREAMS CO2E 305.997 KG/HR
NET STREAMS CO2E PRODUCTION 0.00000 KG/HR
UTILITIES CO2E PRODUCTION 0.00000 KG/HR
TOTAL CO2E PRODUCTION 0.00000 KG/HR
*** INPUT DATA ***
THREE PHASE TP FLASH
| SPECIFIED TEMPERATURE C 100 | 0
| SPECIFIED PRESSURE BAR 1 | 0.8
MAXIMUM NO. ITERATIONS 30
| CONVERGENCE TOLERANCE 0 | 0.0001
*** RESULTS ***
| OUTLET TEMPERATURE C 100.0 | 0
| OUTLET PRESSURE BAR 1.800 | 0
| HEAT DUTY GCAL/HR -0.5740 | 0
| OUTLET VAPOR FRACTION 0.9359 | 7
| OUTLET: 1ST LIQUID/TOTAL LIQUID 1.000 | 0
V-L1-L2 PHASE EQUILIBRIUM :
| COMP F(I) X1(I) X2(I) Y(I) K1(I) | K2(I)
| 3-MP 0.174E-02 0.695E-02 0.695E-02 0.139E-02 0.199 | 0.199
| NH3 0.906E-02 0.719E-03 0.719E-03 0.963E-02 13.4 | 13.4
| O2 0.513E-01 0.520E-04 0.520E-04 0.548E-01 0.106E+ | 04 0.106E+04
| N2 0.664 0.789E-03 0.789E-03 0.709 899. | 899
| 3-CP 0.547E-01 0.676 0.676 0.122E-01 0.181E- | 01 0.181E-01
| 4-CP 0.276E-03 0.383E-02 0.383E-02 0.322E-04 0.841E- | 02 0.841E-02
| H2O 0.185 0.311 0.311 0.176 0.566 | 0.566
| CO2 0.311E-01 0.231E-03 0.231E-03 0.332E-01 144. | 144
| HCN 0.995E-03 0.145E-03 0.145E-03 0.105E-02 7.25 | 7.25
| CO 0.224E-02 0.278E-05 0.278E-05 0.239E-02 860. | 860
| 4-MP 0.376E-04 0.166E-03 0.166E-03 0.288E-04 0.174 | 0.174
B | LOCK: E-105 MODEL: HEATER
- | -----------------------------
W | ASTE HEAT BOILER
INLET STREAM: S-106
OUTLET STREAM: S-129
PROPERTY OPTION SET: NRTL RENON (NRTL) / IDEAL GAS
| ASPEN PLUS PLAT: WIN-X64 VER: 41.0 09/15/2 | 026 PAGE 16
U-O-S BLOCK SECTION
B | LOCK: E-105 MODEL: HEATER (CONTINUED)
*** MASS AND ENERGY BALANCE ***
| IN OUT RELA | TIVE DIFF.
TOTAL BALANCE
| MOLE(KMOL/HR ) 223.564 223.564 0. | 00000
| MASS(KG/HR ) 6946.55 6946.55 0. | 00000
| ENTHALPY(GCAL/HR ) -1.45838 -1.68916 0.1 | 36624
*** CO2 EQUIVALENT SUMMARY ***
FEED STREAMS CO2E 305.997 KG/HR
PRODUCT STREAMS CO2E 305.997 KG/HR
NET STREAMS CO2E PRODUCTION 0.00000 KG/HR
UTILITIES CO2E PRODUCTION 0.00000 KG/HR
TOTAL CO2E PRODUCTION 0.00000 KG/HR
*** INPUT DATA ***
THREE PHASE TP FLASH
| SPECIFIED TEMPERATURE C 300 | 0
| SPECIFIED PRESSURE BAR 1 | 0.8
MAXIMUM NO. ITERATIONS 30
| CONVERGENCE TOLERANCE 0 | 0.0001
*** RESULTS ***
| OUTLET TEMPERATURE C 300.0 | 0
| OUTLET PRESSURE BAR 1.800 | 0
| HEAT DUTY GCAL/HR -0.2307 | 8
| OUTLET VAPOR FRACTION 1.000 | 0
| OUTLET: 1ST LIQUID/TOTAL LIQUID 1.000 | 0
V-L1-L2 PHASE EQUILIBRIUM :
| COMP F(I) X1(I) X2(I) Y(I) K1(I) | K2(I)
| 3-MP 0.174E-02 0.778E-02 0.778E-02 0.174E-02 12.7 | 12.7
| NH3 0.906E-02 0.144E-02 0.144E-02 0.906E-02 355. | 355
| O2 0.513E-01 0.175E-02 0.175E-02 0.513E-01 0.166E+ | 04 0.166E+04
| N2 0.664 0.209E-01 0.209E-01 0.664 0.179E+ | 04 0.179E+04
| 3-CP 0.547E-01 0.745 0.745 0.547E-01 4.16 | 4.16
| 4-CP 0.276E-03 0.263E-02 0.263E-02 0.276E-03 5.93 | 5.93
| H2O 0.185 0.218 0.218 0.185 48.0 | 48
| CO2 0.311E-01 0.176E-02 0.176E-02 0.311E-01 998. | 998
| HCN 0.995E-03 0.303E-03 0.303E-03 0.995E-03 186. | 186
| CO 0.224E-02 0.708E-04 0.708E-04 0.224E-02 0.179E+ | 04 0.179E+04
| 4-MP 0.376E-04 0.284E-03 0.284E-03 0.376E-04 7.50 | 7.5
| ASPEN PLUS PLAT: WIN-X64 VER: 41.0 09/15/2 | 026 PAGE 17
U-O-S BLOCK SECTION
B | LOCK: E-201 MODEL: HEATER
- | -----------------------------
INLET STREAM: S-110
OUTLET STREAM: S-112
PROPERTY OPTION SET: NRTL RENON (NRTL) / IDEAL GAS
*** MASS AND ENERGY BALANCE ***
| IN OUT RELA | TIVE DIFF.
TOTAL BALANCE
| MOLE(KMOL/HR ) 132.759 132.759 0. | 00000
| MASS(KG/HR ) 3464.60 3464.60 0. | 00000
| ENTHALPY(GCAL/HR ) -7.34204 -7.51187 0.2 | 26084E-01
*** CO2 EQUIVALENT SUMMARY ***
FEED STREAMS CO2E 0.477811E-01 KG/HR
PRODUCT STREAMS CO2E 0.477811E-01 KG/HR
NET STREAMS CO2E PRODUCTION 0.00000 KG/HR
UTILITIES CO2E PRODUCTION 0.00000 KG/HR
TOTAL CO2E PRODUCTION 0.00000 KG/HR
*** INPUT DATA ***
THREE PHASE TP FLASH
| SPECIFIED TEMPERATURE C 40 | 0
| SPECIFIED PRESSURE BAR 1 | 0
MAXIMUM NO. ITERATIONS 30
| CONVERGENCE TOLERANCE 0 | 0.0001
*** RESULTS ***
| OUTLET TEMPERATURE C 40.00 | 0
| OUTLET PRESSURE BAR 1.000 | 0
| HEAT DUTY GCAL/HR -0.1698 | 3
| OUTLET VAPOR FRACTION 0.000 | 0
| OUTLET: 1ST LIQUID/TOTAL LIQUID 1.000 | 0
| ASPEN PLUS PLAT: WIN-X64 VER: 41.0 09/15/2 | 026 PAGE 18
U-O-S BLOCK SECTION
B | LOCK: E-201 MODEL: HEATER (CONTINUED)
V-L1-L2 PHASE EQUILIBRIUM :
| COMP F(I) X1(I) X2(I) Y(I) K1(I) | K2(I)
| 3-MP 0.137E-02 0.137E-02 0.137E-02 0.208E-02 0.110 | 0.11
| NH3 0.762E-03 0.762E-03 0.762E-03 0.143E-01 1.36 | 1.36
| O2 0.499E-08 0.499E-08 0.499E-08 0.451E-03 0.657E+ | 04 0.657E+04
| N2 0.333E-05 0.333E-05 0.333E-05 0.505E-01 0.110E+ | 04 0.110E+04
| 3-CP 0.922E-01 0.922E-01 0.922E-01 0.148E-02 0.117E- | 02 0.117E-02
| 4-CP 0.464E-03 0.464E-03 0.464E-03 0.206E-05 0.324E- | 03 0.324E-03
| H2O 0.905 0.905 0.905 0.919 0.739E- | 01 0.739E-01
| CO2 0.818E-05 0.818E-05 0.818E-05 0.100E-01 89.0 | 89
| HCN 0.177E-04 0.177E-04 0.177E-04 0.162E-02 6.69 | 6.69
| CO 0.124E-07 0.124E-07 0.124E-07 0.176E-03 0.103E+ | 04 0.103E+04
| 4-MP 0.383E-04 0.383E-04 0.383E-04 0.449E-04 0.851E- | 01 0.851E-01
B | LOCK: E-501 MODEL: HEATER
- | -----------------------------
H | YDROLYSATE COOLER
INLET STREAM: S-201
OUTLET STREAM: S-215
PROPERTY OPTION SET: NRTL RENON (NRTL) / IDEAL GAS
*** MASS AND ENERGY BALANCE ***
| IN OUT RELA | TIVE DIFF.
TOTAL BALANCE
| MOLE(KMOL/HR ) 164.406 164.406 0. | 00000
| MASS(KG/HR ) 4214.14 4214.14 0. | 00000
| ENTHALPY(GCAL/HR ) -10.3586 -10.5905 0.2 | 18978E-01
*** CO2 EQUIVALENT SUMMARY ***
FEED STREAMS CO2E 0.00000 KG/HR
PRODUCT STREAMS CO2E 0.00000 KG/HR
NET STREAMS CO2E PRODUCTION 0.00000 KG/HR
UTILITIES CO2E PRODUCTION 0.00000 KG/HR
TOTAL CO2E PRODUCTION 0.00000 KG/HR
*** INPUT DATA ***
THREE PHASE TP FLASH
| SPECIFIED TEMPERATURE C 80 | 0
| SPECIFIED PRESSURE BAR 1 | 0
MAXIMUM NO. ITERATIONS 30
| CONVERGENCE TOLERANCE 0 | 0.0001
| ASPEN PLUS PLAT: WIN-X64 VER: 41.0 09/15/2 | 026 PAGE 19
U-O-S BLOCK SECTION
B | LOCK: E-501 MODEL: HEATER (CONTINUED)
*** RESULTS ***
| OUTLET TEMPERATURE C 80.00 | 0
| OUTLET PRESSURE BAR 1.000 | 0
| HEAT DUTY GCAL/HR -0.2319 | 1
| OUTLET VAPOR FRACTION 0.000 | 0
| OUTLET: 1ST LIQUID/TOTAL LIQUID 1.000 | 0
V-L1-L2 PHASE EQUILIBRIUM :
| COMP F(I) X1(I) X2(I) Y(I) K1(I) | K2(I)
| 3-MP 0.597E-12 0.597E-12 0.597E-12 0.245E-11 1.80 | 1.8
| 3-CP 0.733E-03 0.733E-03 0.733E-03 0.208E-04 0.124E- | 01 0.124E-01
| 4-CP 0.153E-05 0.153E-05 0.153E-05 0.156E-07 0.448E- | 02 0.448E-02
| H2O 0.927 0.927 0.927 1.00 0.474 | 0.474
| NAM 0.726E-01 0.726E-01 0.726E-01 0.246E-05 0.149E- | 04 0.149E-04
| 4-MP 0.386E-09 0.386E-09 0.386E-09 0.131E-08 1.48 | 1.48
B | LOCK: E-601 MODEL: FLASH2
- | -----------------------------
INLET STREAM: S-203
OUTLET VAPOR STREAM: S-402
OUTLET LIQUID STREAM: S-401
PROPERTY OPTION SET: NRTL RENON (NRTL) / IDEAL GAS
*** MASS AND ENERGY BALANCE ***
| IN OUT RELA | TIVE DIFF.
TOTAL BALANCE
| MOLE(KMOL/HR ) 205.653 205.653 0. | 00000
| MASS(KG/HR ) 5353.45 5353.45 0.1 | 69890E-15
| ENTHALPY(GCAL/HR ) -13.2295 -12.4766 -0.5 | 69112E-01
*** CO2 EQUIVALENT SUMMARY ***
FEED STREAMS CO2E 0.00000 KG/HR
PRODUCT STREAMS CO2E 0.00000 KG/HR
NET STREAMS CO2E PRODUCTION 0.00000 KG/HR
UTILITIES CO2E PRODUCTION 0.00000 KG/HR
TOTAL CO2E PRODUCTION 0.00000 KG/HR
| ASPEN PLUS PLAT: WIN-X64 VER: 41.0 09/15/2 | 026 PAGE 20
U-O-S BLOCK SECTION
B | LOCK: E-601 MODEL: FLASH2 (CONTINUED)
*** INPUT DATA ***
THREE PHASE PV FLASH
| SPECIFIED PRESSURE BAR 1.0000 | 0
| VAPOR FRACTION 0.3000 | 0
MAXIMUM NO. ITERATIONS 30
| CONVERGENCE TOLERANCE 0.0001 | 00000
*** RESULTS ***
| OUTLET TEMPERATURE C 102.9 | 6
| OUTLET PRESSURE BAR 1.000 | 0
| HEAT DUTY GCAL/HR 0.7529 | 1
| VAPOR FRACTION 0.3000 | 0
| 1ST LIQUID/TOTAL LIQUID 1.000 | 0
V-L1-L2 PHASE EQUILIBRIUM :
| COMP F(I) X1(I) X2(I) Y(I) K1(I) | K2(I)
| 3-MP 0.517E-12 0.272E-12 0.272E-12 0.109E-11 4.01 | 4.01
| 3-CP 0.260E-02 0.366E-02 0.366E-02 0.136E-03 0.372E- | 01 0.372E-01
| 4-CP 0.122E-05 0.173E-05 0.173E-05 0.310E-07 0.179E- | 01 0.179E-01
| H2O 0.923 0.889 0.889 1.00 1.12 | 1.12
| NAM 0.748E-01 0.107 0.107 0.700E-05 0.655E- | 04 0.655E-04
B | LOCK: E-602 MODEL: FLASH2
- | -----------------------------
S | ECOND EFFECT EVAPORATOR
INLET STREAM: S-401
OUTLET VAPOR STREAM: S-205
OUTLET LIQUID STREAM: S-214
PROPERTY OPTION SET: NRTL RENON (NRTL) / IDEAL GAS
*** MASS AND ENERGY BALANCE ***
| IN OUT RELA | TIVE DIFF.
TOTAL BALANCE
| MOLE(KMOL/HR ) 143.957 143.957 0. | 00000
| MASS(KG/HR ) 4241.21 4241.21 0. | 00000
| ENTHALPY(GCAL/HR ) -8.95314 -8.52004 -0.4 | 83743E-01
*** CO2 EQUIVALENT SUMMARY ***
FEED STREAMS CO2E 0.00000 KG/HR
PRODUCT STREAMS CO2E 0.00000 KG/HR
NET STREAMS CO2E PRODUCTION 0.00000 KG/HR
UTILITIES CO2E PRODUCTION 0.00000 KG/HR
TOTAL CO2E PRODUCTION 0.00000 KG/HR
| ASPEN PLUS PLAT: WIN-X64 VER: 41.0 09/15/2 | 026 PAGE 21
U-O-S BLOCK SECTION
B | LOCK: E-602 MODEL: FLASH2 (CONTINUED)
*** INPUT DATA ***
THREE PHASE PV FLASH
| SPECIFIED PRESSURE BAR 0.4700 | 0
| VAPOR FRACTION 0.3500 | 0
MAXIMUM NO. ITERATIONS 30
| CONVERGENCE TOLERANCE 0.0001 | 00000
*** RESULTS ***
| OUTLET TEMPERATURE C 84.47 | 2
| OUTLET PRESSURE BAR 0.4700 | 0
| HEAT DUTY GCAL/HR 0.4331 | 0
| VAPOR FRACTION 0.3500 | 0
| 1ST LIQUID/TOTAL LIQUID 1.000 | 0
V-L1-L2 PHASE EQUILIBRIUM :
| COMP F(I) X1(I) X2(I) Y(I) K1(I) | K2(I)
| 3-MP 0.272E-12 0.188E-12 0.188E-12 0.428E-12 2.28 | 2.28
| 3-CP 0.366E-02 0.554E-02 0.554E-02 0.184E-03 0.332E- | 01 0.332E-01
| 4-CP 0.173E-05 0.264E-05 0.264E-05 0.336E-07 0.127E- | 01 0.127E-01
| H2O 0.889 0.830 0.830 1.00 1.20 | 1.2
| NAM 0.107 0.164 0.164 0.696E-05 0.423E- | 04 0.423E-04
B | LOCK: E-603 MODEL: FLASH2
- | -----------------------------
T | HIRD EFFECT EVAPORATOR
INLET STREAM: S-214
OUTLET VAPOR STREAM: S-206
OUTLET LIQUID STREAM: S-403
PROPERTY OPTION SET: NRTL RENON (NRTL) / IDEAL GAS
*** MASS AND ENERGY BALANCE ***
| IN OUT RELA | TIVE DIFF.
TOTAL BALANCE
| MOLE(KMOL/HR ) 93.5722 93.5722 -0.1 | 51870E-15
| MASS(KG/HR ) 3332.67 3332.67 -0.2 | 72903E-15
| ENTHALPY(GCAL/HR ) -5.63526 -5.30078 -0.5 | 93549E-01
*** CO2 EQUIVALENT SUMMARY ***
FEED STREAMS CO2E 0.00000 KG/HR
PRODUCT STREAMS CO2E 0.00000 KG/HR
NET STREAMS CO2E PRODUCTION 0.00000 KG/HR
UTILITIES CO2E PRODUCTION 0.00000 KG/HR
TOTAL CO2E PRODUCTION 0.00000 KG/HR
| ASPEN PLUS PLAT: WIN-X64 VER: 41.0 09/15/2 | 026 PAGE 22
U-O-S BLOCK SECTION
B | LOCK: E-603 MODEL: FLASH2 (CONTINUED)
*** INPUT DATA ***
THREE PHASE PV FLASH
| SPECIFIED PRESSURE BAR 0.2000 | 0
| VAPOR FRACTION 0.4000 | 0
MAXIMUM NO. ITERATIONS 30
| CONVERGENCE TOLERANCE 0.0001 | 00000
*** RESULTS ***
| OUTLET TEMPERATURE C 67.44 | 3
| OUTLET PRESSURE BAR 0.2000 | 0
| HEAT DUTY GCAL/HR 0.3344 | 8
| VAPOR FRACTION 0.4000 | 0
| 1ST LIQUID/TOTAL LIQUID 1.000 | 0
V-L1-L2 PHASE EQUILIBRIUM :
| COMP F(I) X1(I) X2(I) Y(I) K1(I) | K2(I)
| 3-MP 0.188E-12 0.167E-12 0.167E-12 0.219E-12 1.31 | 1.31
| 3-CP 0.554E-02 0.903E-02 0.903E-02 0.287E-03 0.317E- | 01 0.317E-01
| 4-CP 0.264E-05 0.437E-05 0.437E-05 0.430E-07 0.984E- | 02 0.984E-02
| H2O 0.830 0.717 0.717 1.00 1.39 | 1.39
| NAM 0.164 0.274 0.274 0.910E-05 0.332E- | 04 0.332E-04
B | LOCK: E-604 MODEL: HEATER
- | -----------------------------
F | IRST EFFECT CONDENSER
INLET STREAM: S-402
OUTLET STREAM: S-216
PROPERTY OPTION SET: NRTL RENON (NRTL) / IDEAL GAS
*** MASS AND ENERGY BALANCE ***
| IN OUT RELA | TIVE DIFF.
TOTAL BALANCE
| MOLE(KMOL/HR ) 61.6960 61.6960 0. | 00000
| MASS(KG/HR ) 1112.24 1112.24 -0.2 | 04429E-15
| ENTHALPY(GCAL/HR ) -3.52349 -4.18838 0.1 | 58746
*** CO2 EQUIVALENT SUMMARY ***
FEED STREAMS CO2E 0.00000 KG/HR
PRODUCT STREAMS CO2E 0.00000 KG/HR
NET STREAMS CO2E PRODUCTION 0.00000 KG/HR
UTILITIES CO2E PRODUCTION 0.00000 KG/HR
TOTAL CO2E PRODUCTION 0.00000 KG/HR
| ASPEN PLUS PLAT: WIN-X64 VER: 41.0 09/15/2 | 026 PAGE 23
U-O-S BLOCK SECTION
B | LOCK: E-604 MODEL: HEATER (CONTINUED)
*** INPUT DATA ***
THREE PHASE TP FLASH
| SPECIFIED TEMPERATURE C 45 | 0
| SPECIFIED PRESSURE BAR 1 | 0
MAXIMUM NO. ITERATIONS 30
| CONVERGENCE TOLERANCE 0 | 0.0001
*** RESULTS ***
| OUTLET TEMPERATURE C 45.00 | 0
| OUTLET PRESSURE BAR 1.000 | 0
| HEAT DUTY GCAL/HR -0.6648 | 9
| OUTLET VAPOR FRACTION 0.000 | 0
| OUTLET: 1ST LIQUID/TOTAL LIQUID 1.000 | 0
V-L1-L2 PHASE EQUILIBRIUM :
| COMP F(I) X1(I) X2(I) Y(I) K1(I) | K2(I)
| 3-MP 0.109E-11 0.109E-11 0.109E-11 0.328E-11 0.288 | 0.288
| 3-CP 0.136E-03 0.136E-03 0.136E-03 0.232E-05 0.163E- | 02 0.163E-02
| 4-CP 0.310E-07 0.310E-07 0.310E-07 0.146E-09 0.453E- | 03 0.453E-03
| H2O 1.00 1.00 1.00 1.00 0.960E- | 01 0.960E-01
| NAM 0.700E-05 0.700E-05 0.700E-05 0.114E-09 0.156E- | 05 0.156E-05
B | LOCK: E-605 MODEL: HEATER
- | -----------------------------
S | ECOND EFFECT CONDENSER
INLET STREAM: S-205
OUTLET STREAM: S-217
PROPERTY OPTION SET: NRTL RENON (NRTL) / IDEAL GAS
*** MASS AND ENERGY BALANCE ***
| IN OUT RELA | TIVE DIFF.
TOTAL BALANCE
| MOLE(KMOL/HR ) 50.3850 50.3850 0. | 00000
| MASS(KG/HR ) 908.534 908.534 0.1 | 25132E-15
| ENTHALPY(GCAL/HR ) -2.88478 -3.42022 0.1 | 56551
| ASPEN PLUS PLAT: WIN-X64 VER: 41.0 09/15/2 | 026 PAGE 24
U-O-S BLOCK SECTION
B | LOCK: E-605 MODEL: HEATER (CONTINUED)
*** CO2 EQUIVALENT SUMMARY ***
FEED STREAMS CO2E 0.00000 KG/HR
PRODUCT STREAMS CO2E 0.00000 KG/HR
NET STREAMS CO2E PRODUCTION 0.00000 KG/HR
UTILITIES CO2E PRODUCTION 0.00000 KG/HR
TOTAL CO2E PRODUCTION 0.00000 KG/HR
*** INPUT DATA ***
THREE PHASE TP FLASH
| SPECIFIED TEMPERATURE C 45 | 0
| SPECIFIED PRESSURE BAR 0 | 0.47
MAXIMUM NO. ITERATIONS 30
| CONVERGENCE TOLERANCE 0 | 0.0001
*** RESULTS ***
| OUTLET TEMPERATURE C 45.00 | 0
| OUTLET PRESSURE BAR 0.4700 | 0
| HEAT DUTY GCAL/HR -0.5354 | 4
| OUTLET VAPOR FRACTION 0.000 | 0
| OUTLET: 1ST LIQUID/TOTAL LIQUID 1.000 | 0
V-L1-L2 PHASE EQUILIBRIUM :
| COMP F(I) X1(I) X2(I) Y(I) K1(I) | K2(I)
| 3-MP 0.428E-12 0.428E-12 0.428E-12 0.129E-11 0.614 | 0.614
| 3-CP 0.184E-03 0.184E-03 0.184E-03 0.313E-05 0.348E- | 02 0.348E-02
| 4-CP 0.336E-07 0.336E-07 0.336E-07 0.159E-09 0.964E- | 03 0.964E-03
| H2O 1.00 1.00 1.00 1.00 0.204 | 0.204
| NAM 0.696E-05 0.696E-05 0.696E-05 0.113E-09 0.333E- | 05 0.333E-05
B | LOCK: E-606 MODEL: HEATER
- | -----------------------------
T | HIRD EFFECT CONDENSER
INLET STREAM: S-206
OUTLET STREAM: S-218
PROPERTY OPTION SET: NRTL RENON (NRTL) / IDEAL GAS
*** MASS AND ENERGY BALANCE ***
| IN OUT RELA | TIVE DIFF.
| ASPEN PLUS PLAT: WIN-X64 VER: 41.0 09/15/2 | 026 PAGE 25
U-O-S BLOCK SECTION
B | LOCK: E-606 MODEL: HEATER (CONTINUED)
TOTAL BALANCE
| MOLE(KMOL/HR ) 37.4289 37.4289 0. | 00000
| MASS(KG/HR ) 675.252 675.252 0. | 00000
| ENTHALPY(GCAL/HR ) -2.14765 -2.54026 0.1 | 54555
*** CO2 EQUIVALENT SUMMARY ***
FEED STREAMS CO2E 0.00000 KG/HR
PRODUCT STREAMS CO2E 0.00000 KG/HR
NET STREAMS CO2E PRODUCTION 0.00000 KG/HR
UTILITIES CO2E PRODUCTION 0.00000 KG/HR
TOTAL CO2E PRODUCTION 0.00000 KG/HR
*** INPUT DATA ***
THREE PHASE TP FLASH
| SPECIFIED TEMPERATURE C 45 | 0
| SPECIFIED PRESSURE BAR 0 | 0.2
MAXIMUM NO. ITERATIONS 30
| CONVERGENCE TOLERANCE 0 | 0.0001
*** RESULTS ***
| OUTLET TEMPERATURE C 45.00 | 0
| OUTLET PRESSURE BAR 0.2000 | 0
| HEAT DUTY GCAL/HR -0.3926 | 1
| OUTLET VAPOR FRACTION 0.000 | 0
| OUTLET: 1ST LIQUID/TOTAL LIQUID 1.000 | 0
V-L1-L2 PHASE EQUILIBRIUM :
| COMP F(I) X1(I) X2(I) Y(I) K1(I) | K2(I)
| 3-MP 0.219E-12 0.219E-12 0.219E-12 0.657E-12 1.44 | 1.44
| 3-CP 0.287E-03 0.287E-03 0.287E-03 0.489E-05 0.817E- | 02 0.817E-02
| 4-CP 0.430E-07 0.430E-07 0.430E-07 0.203E-09 0.226E- | 02 0.226E-02
| H2O 1.00 1.00 1.00 1.00 0.480 | 0.48
| NAM 0.910E-05 0.910E-05 0.910E-05 0.148E-09 0.782E- | 05 0.782E-05
B | LOCK: M-101 MODEL: MIXER
- | ----------------------------
| INLET STREAMS: S-101 S-126 S-128 S-117 | M
OUTLET STREAM: S-104
PROPERTY OPTION SET: NRTL RENON (NRTL) / IDEAL GAS
| ASPEN PLUS PLAT: WIN-X64 VER: 41.0 09/15/2 | 026 PAGE 26
U-O-S BLOCK SECTION
B | LOCK: M-101 MODEL: MIXER (CONTINUED)
*** MASS AND ENERGY BALANCE ***
| IN OUT RELA | TIVE DIFF.
TOTAL BALANCE
| MOLE(KMOL/HR ) 215.509 215.509 0. | 00000
| MASS(KG/HR ) 6946.55 6946.55 -0.1 | 30928E-15
| ENTHALPY(GCAL/HR ) 0.216991 0.216991 0.1 | 27911E-15
*** CO2 EQUIVALENT SUMMARY ***
FEED STREAMS CO2E 0.00000 KG/HR
PRODUCT STREAMS CO2E 0.00000 KG/HR
NET STREAMS CO2E PRODUCTION 0.00000 KG/HR
UTILITIES CO2E PRODUCTION 0.00000 KG/HR
TOTAL CO2E PRODUCTION 0.00000 KG/HR
*** INPUT DATA ***
THREE PHASE FLASH
MAXIMUM NO. ITERATIONS 30
| CONVERGENCE TOLERANCE 0.0001 | 00000
OUTLET PRESSURE BAR 2.00000
B | LOCK: M-501 MODEL: MIXER
- | ----------------------------
INLET STREAMS: S-215 S-210 S-405B
OUTLET STREAM: S-202
PROPERTY OPTION SET: NRTL RENON (NRTL) / IDEAL GAS
*** MASS AND ENERGY BALANCE ***
| IN OUT RELA | TIVE DIFF.
TOTAL BALANCE
| MOLE(KMOL/HR ) 206.712 206.712 0. | 00000
| MASS(KG/HR ) 5383.00 5383.00 0. | 00000
| ENTHALPY(GCAL/HR ) -13.2946 -13.2946 -0.1 | 33615E-15
*** CO2 EQUIVALENT SUMMARY ***
FEED STREAMS CO2E 0.00000 KG/HR
PRODUCT STREAMS CO2E 0.00000 KG/HR
NET STREAMS CO2E PRODUCTION 0.00000 KG/HR
UTILITIES CO2E PRODUCTION 0.00000 KG/HR
TOTAL CO2E PRODUCTION 0.00000 KG/HR
| ASPEN PLUS PLAT: WIN-X64 VER: 41.0 09/15/2 | 026 PAGE 27
U-O-S BLOCK SECTION
B | LOCK: M-501 MODEL: MIXER (CONTINUED)
*** INPUT DATA ***
THREE PHASE FLASH
MAXIMUM NO. ITERATIONS 30
| CONVERGENCE TOLERANCE 0.0001 | 00000
OUTLET PRESSURE: MINIMUM OF INLET STREAM PRESSURES
B | LOCK: M-502 MODEL: SEP
- | --------------------------
INLET STREAM: S-202
OUTLET STREAMS: S-203 S-211
PROPERTY OPTION SET: NRTL RENON (NRTL) / IDEAL GAS
*** MASS AND ENERGY BALANCE ***
| IN OUT RELA | TIVE DIFF.
TOTAL BALANCE
| MOLE(KMOL/HR ) 206.712 206.712 -0.1 | 37494E-15
| MASS(KG/HR ) 5383.00 5383.00 -0.1 | 68957E-15
| ENTHALPY(GCAL/HR ) -13.2946 -13.2946 -0.3 | 21169E-11
*** CO2 EQUIVALENT SUMMARY ***
FEED STREAMS CO2E 0.00000 KG/HR
PRODUCT STREAMS CO2E 0.00000 KG/HR
NET STREAMS CO2E PRODUCTION 0.00000 KG/HR
UTILITIES CO2E PRODUCTION 0.00000 KG/HR
TOTAL CO2E PRODUCTION 0.00000 KG/HR
*** INPUT DATA ***
| INLET PRESSURE BAR 1.0 | 0000
FLASH SPECS FOR STREAM S-203
THREE PHASE TP FLASH
PRESSURE DROP BAR 0.0
MAXIMUM NO. ITERATIONS 30
| CONVERGENCE TOLERANCE 0.0001 | 00000
| ASPEN PLUS PLAT: WIN-X64 VER: 41.0 09/15/2 | 026 PAGE 28
U-O-S BLOCK SECTION
B | LOCK: M-502 MODEL: SEP (CONTINUED)
FLASH SPECS FOR STREAM S-211
THREE PHASE TP FLASH
PRESSURE DROP BAR 0.0
MAXIMUM NO. ITERATIONS 30
| CONVERGENCE TOLERANCE 0.0001 | 00000
FRACTION OF FEED
SUBSTREAM= MIXED
STREAM= S-211 CPT= 3-MP FRACTION= 0.0
NH3 0.0
O2 0.0
N2 0.0
3-CP 0.050000
4-CP 0.0
| H2O 0.005000 | 0
TOL 0.0
CO2 0.0
HCN 0.0
CO 0.0
AIR 0.0
| NAM 0.005000 | 0
NAC 0.90000
*** RESULTS ***
| HEAT DUTY GCAL/HR 0.4270 | 0E-10
COMPONENT = 3-MP
STREAM SUBSTREAM SPLIT FRACTION
S-203 MIXED 1.00000
COMPONENT = 3-CP
STREAM SUBSTREAM SPLIT FRACTION
S-203 MIXED 0.95000
S-211 MIXED 0.050000
COMPONENT = 4-CP
STREAM SUBSTREAM SPLIT FRACTION
S-203 MIXED 1.00000
COMPONENT = H2O
STREAM SUBSTREAM SPLIT FRACTION
S-203 MIXED 0.99500
S-211 MIXED 0.0050000
COMPONENT = NAM
STREAM SUBSTREAM SPLIT FRACTION
S-203 MIXED 0.99500
S-211 MIXED 0.0050000
| ASPEN PLUS PLAT: WIN-X64 VER: 41.0 09/15/2 | 026 PAGE 29
U-O-S BLOCK SECTION
B | LOCK: M-502 MODEL: SEP (CONTINUED)
COMPONENT = 4-MP
STREAM SUBSTREAM SPLIT FRACTION
S-211 MIXED 1.00000
B | LOCK: M-503 MODEL: SEP
- | --------------------------
INLET STREAM: S-405A
OUTLET STREAMS: S-405B S-405C
PROPERTY OPTION SET: NRTL RENON (NRTL) / IDEAL GAS
*** MASS AND ENERGY BALANCE ***
| IN OUT RELA | TIVE DIFF.
TOTAL BALANCE
| MOLE(KMOL/HR ) 40.5505 40.5505 0.8 | 26685E-06
| MASS(KG/HR ) 1172.59 1172.59 -0.8 | 45022E-06
| ENTHALPY(GCAL/HR ) -2.57379 -2.57378 -0.1 | 12416E-05
*** CO2 EQUIVALENT SUMMARY ***
FEED STREAMS CO2E 0.00000 KG/HR
PRODUCT STREAMS CO2E 0.00000 KG/HR
NET STREAMS CO2E PRODUCTION 0.00000 KG/HR
UTILITIES CO2E PRODUCTION 0.00000 KG/HR
TOTAL CO2E PRODUCTION 0.00000 KG/HR
*** INPUT DATA ***
| INLET PRESSURE BAR 1.0 | 0000
FLASH SPECS FOR STREAM S-405B
THREE PHASE TP FLASH
PRESSURE DROP BAR 0.0
MAXIMUM NO. ITERATIONS 30
| CONVERGENCE TOLERANCE 0.0001 | 00000
FLASH SPECS FOR STREAM S-405C
THREE PHASE TP FLASH
PRESSURE DROP BAR 0.0
MAXIMUM NO. ITERATIONS 30
| CONVERGENCE TOLERANCE 0.0001 | 00000
| ASPEN PLUS PLAT: WIN-X64 VER: 41.0 09/15/2 | 026 PAGE 30
U-O-S BLOCK SECTION
B | LOCK: M-503 MODEL: SEP (CONTINUED)
FRACTION OF FEED
SUBSTREAM= MIXED
STREAM= S-405C CPT= 3-MP FRACTION= 0.080000
NH3 0.080000
O2 0.080000
N2 0.080000
3-CP 0.080000
4-CP 0.080000
H2O 0.080000
TOL 0.080000
CO2 0.080000
HCN 0.080000
CO 0.080000
AIR 0.080000
NAM 0.080000
NAC 0.080000
*** RESULTS ***
| HEAT DUTY GCAL/HR 0.000 | 0
COMPONENT = 3-MP
STREAM SUBSTREAM SPLIT FRACTION
S-405B MIXED 0.92000
S-405C MIXED 0.080000
COMPONENT = 3-CP
STREAM SUBSTREAM SPLIT FRACTION
S-405B MIXED 0.92000
S-405C MIXED 0.080000
COMPONENT = H2O
STREAM SUBSTREAM SPLIT FRACTION
S-405B MIXED 0.92000
S-405C MIXED 0.080000
COMPONENT = NAM
STREAM SUBSTREAM SPLIT FRACTION
S-405B MIXED 0.92000
S-405C MIXED 0.080000
B | LOCK: M-504 MODEL: SEP
- | --------------------------
INLET STREAM: S-117
OUTLET STREAMS: S-117M S-117T
PROPERTY OPTION SET: NRTL RENON (NRTL) / IDEAL GAS
| ASPEN PLUS PLAT: WIN-X64 VER: 41.0 09/15/2 | 026 PAGE 31
U-O-S BLOCK SECTION
B | LOCK: M-504 MODEL: SEP (CONTINUED)
*** MASS AND ENERGY BALANCE ***
| IN OUT RELA | TIVE DIFF.
TOTAL BALANCE
| MOLE(KMOL/HR ) 0.920867 0.920867 0.1 | 71199E-13
| MASS(KG/HR ) 91.9345 91.9345 0.3 | 24609E-14
| ENTHALPY(GCAL/HR ) 0.386072E-01 0.386072E-01 0.6 | 18915E-10
*** CO2 EQUIVALENT SUMMARY ***
FEED STREAMS CO2E 0.00000 KG/HR
PRODUCT STREAMS CO2E 0.00000 KG/HR
NET STREAMS CO2E PRODUCTION 0.00000 KG/HR
UTILITIES CO2E PRODUCTION 0.00000 KG/HR
TOTAL CO2E PRODUCTION 0.00000 KG/HR
*** INPUT DATA ***
| INLET PRESSURE BAR 1.0 | 0000
FLASH SPECS FOR STREAM S-117M
THREE PHASE TP FLASH
PRESSURE DROP BAR 0.0
MAXIMUM NO. ITERATIONS 30
| CONVERGENCE TOLERANCE 0.0001 | 00000
FLASH SPECS FOR STREAM S-117T
THREE PHASE TP FLASH
PRESSURE DROP BAR 0.0
MAXIMUM NO. ITERATIONS 30
| CONVERGENCE TOLERANCE 0.0001 | 00000
FRACTION OF FEED
SUBSTREAM= MIXED
STREAM= S-117M CPT= 3-MP FRACTION= 0.98000
NH3 0.0
NAM 0.0
NAC 0.0
| ASPEN PLUS PLAT: WIN-X64 VER: 41.0 09/15/2 | 026 PAGE 32
U-O-S BLOCK SECTION
B | LOCK: M-504 MODEL: SEP (CONTINUED)
*** RESULTS ***
| HEAT DUTY GCAL/HR -0.2389 | 5E-11
COMPONENT = 3-MP
STREAM SUBSTREAM SPLIT FRACTION
S-117M MIXED 0.98000
S-117T MIXED 0.020000
COMPONENT = 3-CP
STREAM SUBSTREAM SPLIT FRACTION
S-117T MIXED 1.00000
COMPONENT = 4-CP
STREAM SUBSTREAM SPLIT FRACTION
S-117T MIXED 1.00000
COMPONENT = TOL
STREAM SUBSTREAM SPLIT FRACTION
S-117T MIXED 1.00000
COMPONENT = 4-MP
STREAM SUBSTREAM SPLIT FRACTION
S-117T MIXED 1.00000
B | LOCK: M-601 MODEL: SEP
- | --------------------------
INLET STREAM: S-404
OUTLET STREAMS: S-405 S-208
PROPERTY OPTION SET: NRTL RENON (NRTL) / IDEAL GAS
*** MASS AND ENERGY BALANCE ***
| IN OUT RELA | TIVE DIFF.
TOTAL BALANCE
| MOLE(KMOL/HR ) 56.1433 56.1433 0. | 00000
| MASS(KG/HR ) 2657.42 2657.42 0.1 | 71124E-15
| ENTHALPY(GCAL/HR ) -3.22765 -3.22765 0.5 | 22838E-14
*** CO2 EQUIVALENT SUMMARY ***
FEED STREAMS CO2E 0.00000 KG/HR
PRODUCT STREAMS CO2E 0.00000 KG/HR
NET STREAMS CO2E PRODUCTION 0.00000 KG/HR
UTILITIES CO2E PRODUCTION 0.00000 KG/HR
TOTAL CO2E PRODUCTION 0.00000 KG/HR
| ASPEN PLUS PLAT: WIN-X64 VER: 41.0 09/15/2 | 026 PAGE 33
U-O-S BLOCK SECTION
B | LOCK: M-601 MODEL: SEP (CONTINUED)
*** INPUT DATA ***
| INLET PRESSURE BAR 1.0 | 0000
FLASH SPECS FOR STREAM S-405
THREE PHASE TP FLASH
PRESSURE DROP BAR 0.0
MAXIMUM NO. ITERATIONS 30
| CONVERGENCE TOLERANCE 0.0001 | 00000
FLASH SPECS FOR STREAM S-208
THREE PHASE TP FLASH
PRESSURE DROP BAR 0.0
MAXIMUM NO. ITERATIONS 30
| CONVERGENCE TOLERANCE 0.0001 | 00000
FRACTION OF FEED
SUBSTREAM= MIXED
STREAM= S-405 CPT= 3-MP FRACTION= 0.95000
NH3 0.0
O2 0.0
N2 0.0
3-CP 0.95000
4-CP 0.0
H2O 0.90000
TOL 0.0
CO2 0.0
HCN 0.0
CO 0.0
AIR 0.0
NAM 0.25000
NAC 0.50000
*** RESULTS ***
| HEAT DUTY GCAL/HR -0.1721 | 7E-13
COMPONENT = 3-MP
STREAM SUBSTREAM SPLIT FRACTION
S-405 MIXED 0.95000
S-208 MIXED 0.050000
COMPONENT = 3-CP
STREAM SUBSTREAM SPLIT FRACTION
S-405 MIXED 0.95000
S-208 MIXED 0.050000
| ASPEN PLUS PLAT: WIN-X64 VER: 41.0 09/15/2 | 026 PAGE 34
U-O-S BLOCK SECTION
B | LOCK: M-601 MODEL: SEP (CONTINUED)
COMPONENT = 4-CP
STREAM SUBSTREAM SPLIT FRACTION
S-208 MIXED 1.00000
COMPONENT = H2O
STREAM SUBSTREAM SPLIT FRACTION
S-405 MIXED 0.90000
S-208 MIXED 0.100000
COMPONENT = NAM
STREAM SUBSTREAM SPLIT FRACTION
S-405 MIXED 0.25000
S-208 MIXED 0.75000
B | LOCK: P-301 MODEL: PUMP
- | ---------------------------
E | XTRACT PUMP
INLET STREAM: S-114
OUTLET STREAM: S-114A
PROPERTY OPTION SET: NRTL RENON (NRTL) / IDEAL GAS
*** MASS AND ENERGY BALANCE ***
| IN OUT RELA | TIVE DIFF.
TOTAL BALANCE
| MOLE(KMOL/HR ) 38.5787 38.5787 0. | 00000
| MASS(KG/HR ) 3699.25 3699.25 0. | 00000
| ENTHALPY(GCAL/HR ) 0.773286 0.773355 -0.8 | 85714E-04
*** CO2 EQUIVALENT SUMMARY ***
FEED STREAMS CO2E 0.477811E-03 KG/HR
PRODUCT STREAMS CO2E 0.477811E-03 KG/HR
NET STREAMS CO2E PRODUCTION 0.00000 KG/HR
UTILITIES CO2E PRODUCTION 0.00000 KG/HR
TOTAL CO2E PRODUCTION 0.00000 KG/HR
*** INPUT DATA ***
OUTLET PRESSURE BAR 1.50000
PUMP EFFICIENCY 0.70000
DRIVER EFFICIENCY 1.00000
FLASH SPECIFICATIONS:
3 PHASE FLASH
MAXIMUM NUMBER OF ITERATIONS 30
| TOLERANCE 0.00010 | 0000
| ASPEN PLUS PLAT: WIN-X64 VER: 41.0 09/15/2 | 026 PAGE 35
U-O-S BLOCK SECTION
B | LOCK: P-301 MODEL: PUMP (CONTINUED)
*** RESULTS ***
VOLUMETRIC FLOW RATE CUM/HR 4.01497
PRESSURE CHANGE BAR 0.50000
NPSH AVAILABLE METER 10.4227
| FLUID POWER KW 0.05576 | 4
| BRAKE POWER KW 0.07966 | 2
| ELECTRICITY KW 0.07966 | 2
PUMP EFFICIENCY USED 0.70000
| NET WORK REQUIRED KW 0.07966 | 2
HEAD DEVELOPED METER 5.53373
B | LOCK: P-302 MODEL: PUMP
- | ---------------------------
W | ASTEWATER PUMP
INLET STREAM: S-213
OUTLET STREAM: S-213A
PROPERTY OPTION SET: NRTL RENON (NRTL) / IDEAL GAS
*** MASS AND ENERGY BALANCE ***
| IN OUT RELA | TIVE DIFF.
TOTAL BALANCE
| MOLE(KMOL/HR ) 111.590 111.590 0. | 00000
| MASS(KG/HR ) 2015.85 2015.85 0. | 00000
| ENTHALPY(GCAL/HR ) -7.45506 -7.45502 -0.5 | 02290E-05
*** CO2 EQUIVALENT SUMMARY ***
FEED STREAMS CO2E 0.00000 KG/HR
PRODUCT STREAMS CO2E 0.00000 KG/HR
NET STREAMS CO2E PRODUCTION 0.00000 KG/HR
UTILITIES CO2E PRODUCTION 0.00000 KG/HR
TOTAL CO2E PRODUCTION 0.00000 KG/HR
*** INPUT DATA ***
OUTLET PRESSURE BAR 1.50000
PUMP EFFICIENCY 0.70000
DRIVER EFFICIENCY 1.00000
FLASH SPECIFICATIONS:
3 PHASE FLASH
MAXIMUM NUMBER OF ITERATIONS 30
| TOLERANCE 0.00010 | 0000
| ASPEN PLUS PLAT: WIN-X64 VER: 41.0 09/15/2 | 026 PAGE 36
U-O-S BLOCK SECTION
B | LOCK: P-302 MODEL: PUMP (CONTINUED)
*** RESULTS ***
VOLUMETRIC FLOW RATE CUM/HR 2.19491
PRESSURE CHANGE BAR 0.50000
NPSH AVAILABLE METER 0.0
| FLUID POWER KW 0.03048 | 5
| BRAKE POWER KW 0.04355 | 0
| ELECTRICITY KW 0.04355 | 0
PUMP EFFICIENCY USED 0.70000
| NET WORK REQUIRED KW 0.04355 | 0
HEAD DEVELOPED METER 5.55145
B | LOCK: P-401 MODEL: PUMP
- | ---------------------------
C | RUDE CP PUMP
INLET STREAM: S-116
OUTLET STREAM: S-116A
PROPERTY OPTION SET: NRTL RENON (NRTL) / IDEAL GAS
*** MASS AND ENERGY BALANCE ***
| IN OUT RELA | TIVE DIFF.
TOTAL BALANCE
| MOLE(KMOL/HR ) 13.1554 13.1554 0. | 00000
| MASS(KG/HR ) 1365.68 1365.68 -0.1 | 66491E-15
| ENTHALPY(GCAL/HR ) 0.751472 0.751509 -0.4 | 86210E-04
*** CO2 EQUIVALENT SUMMARY ***
FEED STREAMS CO2E 0.00000 KG/HR
PRODUCT STREAMS CO2E 0.00000 KG/HR
NET STREAMS CO2E PRODUCTION 0.00000 KG/HR
UTILITIES CO2E PRODUCTION 0.00000 KG/HR
TOTAL CO2E PRODUCTION 0.00000 KG/HR
*** INPUT DATA ***
OUTLET PRESSURE BAR 1.00000
PUMP EFFICIENCY 0.70000
DRIVER EFFICIENCY 1.00000
FLASH SPECIFICATIONS:
3 PHASE FLASH
MAXIMUM NUMBER OF ITERATIONS 30
| TOLERANCE 0.00010 | 0000
| ASPEN PLUS PLAT: WIN-X64 VER: 41.0 09/15/2 | 026 PAGE 37
U-O-S BLOCK SECTION
B | LOCK: P-401 MODEL: PUMP (CONTINUED)
*** RESULTS ***
VOLUMETRIC FLOW RATE CUM/HR 1.40904
PRESSURE CHANGE BAR 0.76000
NPSH AVAILABLE METER 0.0
| FLUID POWER KW 0.02974 | 6
| BRAKE POWER KW 0.04249 | 5
| ELECTRICITY KW 0.04249 | 5
PUMP EFFICIENCY USED 0.70000
| NET WORK REQUIRED KW 0.04249 | 5
HEAD DEVELOPED METER 7.99592
B | LOCK: P-501 MODEL: PUMP
- | ---------------------------
M | OTHER LIQUOR PUMP
INLET STREAM: S-405
OUTLET STREAM: S-405A
PROPERTY OPTION SET: NRTL RENON (NRTL) / IDEAL GAS
*** MASS AND ENERGY BALANCE ***
| IN OUT RELA | TIVE DIFF.
TOTAL BALANCE
| MOLE(KMOL/HR ) 40.5505 40.5505 0. | 00000
| MASS(KG/HR ) 1172.59 1172.59 0. | 00000
| ENTHALPY(GCAL/HR ) -2.57380 -2.57379 -0.6 | 79240E-05
*** CO2 EQUIVALENT SUMMARY ***
FEED STREAMS CO2E 0.00000 KG/HR
PRODUCT STREAMS CO2E 0.00000 KG/HR
NET STREAMS CO2E PRODUCTION 0.00000 KG/HR
UTILITIES CO2E PRODUCTION 0.00000 KG/HR
TOTAL CO2E PRODUCTION 0.00000 KG/HR
*** INPUT DATA ***
OUTLET PRESSURE BAR 1.50000
PUMP EFFICIENCY 0.70000
DRIVER EFFICIENCY 1.00000
FLASH SPECIFICATIONS:
3 PHASE FLASH
MAXIMUM NUMBER OF ITERATIONS 30
| TOLERANCE 0.00010 | 0000
| ASPEN PLUS PLAT: WIN-X64 VER: 41.0 09/15/2 | 026 PAGE 38
U-O-S BLOCK SECTION
B | LOCK: P-501 MODEL: PUMP (CONTINUED)
*** RESULTS ***
VOLUMETRIC FLOW RATE CUM/HR 1.02473
PRESSURE CHANGE BAR 0.50000
NPSH AVAILABLE METER 8.65894
| FLUID POWER KW 0.01423 | 2
| BRAKE POWER KW 0.02033 | 2
| ELECTRICITY KW 0.02033 | 2
PUMP EFFICIENCY USED 0.70000
| NET WORK REQUIRED KW 0.02033 | 2
HEAD DEVELOPED METER 4.45567
B | LOCK: R-101 MODEL: RSTOIC
- | -----------------------------
INLET STREAM: S-105
OUTLET STREAM: S-106
PROPERTY OPTION SET: NRTL RENON (NRTL) / IDEAL GAS
*** MASS AND ENERGY BALANCE ***
| IN OUT GENERATION RE | LATIVE DIFF.
TOTAL BALANCE
| MOLE(KMOL/HR ) 215.509 223.564 8.05449 - | 0.317826E-16
| MASS(KG/HR ) 6946.55 6946.55 | 0.130928E-15
| ENTHALPY(GCAL/HR ) 0.427677 -1.45838 | 1.2933
*** CO2 EQUIVALENT SUMMARY ***
FEED STREAMS CO2E 0.00000 KG/HR
PRODUCT STREAMS CO2E 305.997 KG/HR
NET STREAMS CO2E PRODUCTION 305.997 KG/HR
UTILITIES CO2E PRODUCTION 0.00000 KG/HR
TOTAL CO2E PRODUCTION 305.997 KG/HR
*** INPUT DATA ***
| ASPEN PLUS PLAT: WIN-X64 VER: 41.0 09/15/2 | 026 PAGE 39
U-O-S BLOCK SECTION
B | LOCK: R-101 MODEL: RSTOIC (CONTINUED)
STOICHIOMETRY MATRIX:
REACTION # 1:
SUBSTREAM MIXED :
| 3-MP -1.00 NH3 -1.00 O2 -1.50 3-CP | 1
H2O 3.00
REACTION # 2:
SUBSTREAM MIXED :
| NH3 -1.00 O2 -1.50 4-CP 1.00 H2O | 3
4-MP -1.00
REACTION # 3:
SUBSTREAM MIXED :
| 3-MP -1.00 O2 -7.75 N2 0.500 H2O | 3.5
CO2 6.00
REACTION # 4:
SUBSTREAM MIXED :
| 3-MP -1.00 O2 -6.50 H2O 3.00 CO2 | 5
HCN 1.00
REACTION # 5:
SUBSTREAM MIXED :
| 3-MP -1.00 O2 -4.75 N2 0.500 H2O | 3.5
CO 6.00
REACTION CONVERSION SPECS: NUMBER= 5
REACTION # 1:
SUBSTREAM:MIXED KEY COMP:3-MP CONV FRAC: 0.8800
REACTION # 2:
SUBSTREAM:MIXED KEY COMP:4-MP CONV FRAC: 0.8800
REACTION # 3:
SUBSTREAM:MIXED KEY COMP:3-MP CONV FRAC: 0.7000E-01
REACTION # 4:
SUBSTREAM:MIXED KEY COMP:3-MP CONV FRAC: 0.1600E-01
REACTION # 5:
SUBSTREAM:MIXED KEY COMP:3-MP CONV FRAC: 0.6000E-02
THREE PHASE TP FLASH
SPECIFIED TEMPERATURE C 405.000
| SPECIFIED PRESSURE BAR 1.8000 | 0
MAXIMUM NO. ITERATIONS 30
| CONVERGENCE TOLERANCE 0.0001 | 00000
SIMULTANEOUS REACTIONS
GENERATE COMBUSTION REACTIONS FOR FEED SPECIES NO
| ASPEN PLUS PLAT: WIN-X64 VER: 41.0 09/15/2 | 026 PAGE 40
U-O-S BLOCK SECTION
B | LOCK: R-101 MODEL: RSTOIC (CONTINUED)
*** RESULTS ***
| OUTLET TEMPERATURE C 405.0 | 0
| OUTLET PRESSURE BAR 1.800 | 0
| HEAT DUTY GCAL/HR -1.886 | 1
| VAPOR FRACTION 1.000 | 0
| 1ST LIQUID/TOTAL LIQUID 1.000 | 0
REACTION EXTENTS:
REACTION REACTION
NUMBER EXTENT
KMOL/HR
1 12.237
2 0.61600E-01
3 0.97341
4 0.22249
5 0.83435E-01
V-L1-L2 PHASE EQUILIBRIUM :
| COMP F(I) X1(I) X2(I) Y(I) K1(I) | K2(I)
| 3-MP 0.174E-02 0.853E-02 0.853E-02 0.174E-02 43.7 | 43.7
| NH3 0.906E-02 0.241E-02 0.241E-02 0.906E-02 806. | 806
| O2 0.513E-01 0.607E-02 0.607E-02 0.513E-01 0.181E+ | 04 0.181E+04
| N2 0.664 0.649E-01 0.649E-01 0.664 0.219E+ | 04 0.219E+04
| 3-CP 0.547E-01 0.680 0.680 0.547E-01 17.3 | 17.3
| 4-CP 0.276E-03 0.180E-02 0.180E-02 0.276E-03 32.8 | 32.8
| H2O 0.185 0.231 0.231 0.185 171. | 171
| CO2 0.311E-01 0.381E-02 0.381E-02 0.311E-01 0.175E+ | 04 0.175E+04
| HCN 0.995E-03 0.420E-03 0.420E-03 0.995E-03 508. | 508
| CO 0.224E-02 0.217E-03 0.217E-03 0.224E-02 0.222E+ | 04 0.222E+04
| 4-MP 0.376E-04 0.375E-03 0.375E-03 0.376E-04 21.5 | 21.5
B | LOCK: R-501 MODEL: RSTOIC
- | -----------------------------
INLET STREAMS: S-121 S-124
OUTLET STREAM: S-201
PROPERTY OPTION SET: NRTL RENON (NRTL) / IDEAL GAS
| ASPEN PLUS PLAT: WIN-X64 VER: 41.0 09/15/2 | 026 PAGE 41
U-O-S BLOCK SECTION
B | LOCK: R-501 MODEL: RSTOIC (CONTINUED)
*** MASS AND ENERGY BALANCE ***
| IN OUT GENERATION RE | LATIVE DIFF.
TOTAL BALANCE
| MOLE(KMOL/HR ) 176.335 164.406 -11.9289 | 0.292140E-15
| MASS(KG/HR ) 4214.14 4214.14 | 0.215820E-15
| ENTHALPY(GCAL/HR ) -10.5076 -10.3586 - | 0.141856E-01
*** CO2 EQUIVALENT SUMMARY ***
FEED STREAMS CO2E 0.00000 KG/HR
PRODUCT STREAMS CO2E 0.00000 KG/HR
NET STREAMS CO2E PRODUCTION 0.00000 KG/HR
UTILITIES CO2E PRODUCTION 0.00000 KG/HR
TOTAL CO2E PRODUCTION 0.00000 KG/HR
*** INPUT DATA ***
STOICHIOMETRY MATRIX:
REACTION # 1:
SUBSTREAM MIXED :
3-CP -1.00 H2O -1.00 NAM 1.00
REACTION # 2:
SUBSTREAM MIXED :
| NH3 1.00 H2O -1.00 NAM -1.00 NAC | 1
REACTION CONVERSION SPECS: NUMBER= 2
REACTION # 1:
SUBSTREAM:MIXED KEY COMP:3-CP CONV FRAC: 0.9900
REACTION # 2:
SUBSTREAM:MIXED KEY COMP:NAM CONV FRAC: 0.5000E-02
THREE PHASE TP FLASH
SPECIFIED TEMPERATURE C 140.000
| SPECIFIED PRESSURE BAR 4.0000 | 0
MAXIMUM NO. ITERATIONS 30
| CONVERGENCE TOLERANCE 0.0001 | 00000
SIMULTANEOUS REACTIONS
GENERATE COMBUSTION REACTIONS FOR FEED SPECIES NO
| ASPEN PLUS PLAT: WIN-X64 VER: 41.0 09/15/2 | 026 PAGE 42
U-O-S BLOCK SECTION
B | LOCK: R-501 MODEL: RSTOIC (CONTINUED)
*** RESULTS ***
| OUTLET TEMPERATURE C 140.0 | 0
| OUTLET PRESSURE BAR 4.000 | 0
| HEAT DUTY GCAL/HR 0.1490 | 6
| VAPOR FRACTION 0.000 | 0
| 1ST LIQUID/TOTAL LIQUID 1.000 | 0
REACTION EXTENTS:
REACTION REACTION
NUMBER EXTENT
KMOL/HR
1 11.929
2 0.0000
V-L1-L2 PHASE EQUILIBRIUM :
| COMP F(I) X1(I) X2(I) Y(I) K1(I) | K2(I)
| 3-MP 0.597E-12 0.597E-12 0.597E-12 0.495E-11 6.92 | 6.92
| 3-CP 0.733E-03 0.733E-03 0.733E-03 0.354E-04 0.404E- | 01 0.404E-01
| 4-CP 0.153E-05 0.153E-05 0.153E-05 0.506E-07 0.277E- | 01 0.277E-01
| H2O 0.927 0.927 0.927 1.00 0.902 | 0.902
| NAM 0.726E-01 0.726E-01 0.726E-01 0.151E-04 0.174E- | 03 0.174E-03
| 4-MP 0.386E-09 0.386E-09 0.386E-09 0.199E-08 4.31 | 4.31
B | LOCK: T-201 MODEL: RADFRAC
- | ------------------------------
INLETS - S-107 STAGE 1
S-108 STAGE 6
OUTLETS - S-109 STAGE 1
S-110 STAGE 6
PROPERTY OPTION SET: NRTL RENON (NRTL) / IDEAL GAS
*** MASS AND ENERGY BALANCE ***
| IN OUT RELA | TIVE DIFF.
TOTAL BALANCE
| MOLE(KMOL/HR ) 353.138 353.138 0.1 | 60967E-15
| MASS(KG/HR ) 9280.86 9280.86 -0.1 | 95994E-15
| ENTHALPY(GCAL/HR ) -11.1082 -10.8822 -0.2 | 03411E-01
| ASPEN PLUS PLAT: WIN-X64 VER: 41.0 09/15/2 | 026 PAGE 43
U-O-S BLOCK SECTION
B | LOCK: T-201 MODEL: RADFRAC (CONTINUED)
*** CO2 EQUIVALENT SUMMARY ***
FEED STREAMS CO2E 305.997 KG/HR
PRODUCT STREAMS CO2E 305.997 KG/HR
NET STREAMS CO2E PRODUCTION 0.00000 KG/HR
UTILITIES CO2E PRODUCTION 0.00000 KG/HR
TOTAL CO2E PRODUCTION 0.00000 KG/HR
**********************
**** INPUT DATA ****
**********************
**** INPUT PARAMETERS ****
NUMBER OF STAGES 6
ALGORITHM OPTION STANDARD
ABSORBER OPTION NO
INITIALIZATION OPTION STANDARD
HYDRAULIC PARAMETER CALCULATIONS NO
INSIDE LOOP CONVERGENCE METHOD BROYDEN
DESIGN SPECIFICATION METHOD NESTED
MAXIMUM NO. OF OUTSIDE LOOP ITERATIONS 25
MAXIMUM NO. OF INSIDE LOOP ITERATIONS 10
MAXIMUM NUMBER OF FLASH ITERATIONS 30
| FLASH TOLERANCE 0.0001 | 00000
| OUTSIDE LOOP CONVERGENCE TOLERANCE 0.0001 | 00000
**** COL-SPECS ****
| MOLAR VAPOR DIST / TOTAL DIST 1.0000 | 0
| MOLAR BOILUP RATIO 0.1000 | 00
CONDENSER DUTY (W/O SUBCOOL) GCAL/HR 0.0
**** PROFILES ****
| P-SPEC STAGE 1 PRES, BAR 1.0000 | 0
TEMP-EST STAGE 1 TEMP, C 40.0000
6 60.0000
| ASPEN PLUS PLAT: WIN-X64 VER: 41.0 09/15/2 | 026 PAGE 44
U-O-S BLOCK SECTION
B | LOCK: T-201 MODEL: RADFRAC (CONTINUED)
*******************
**** RESULTS ****
*******************
*** COMPONENT SPLIT FRACTIONS ***
OUTLET STREAMS
--------------
S-109 S-110
COMPONENT:
3-MP .53194 .46806
NH3 .95004 .49962E-01
O2 1.0000 .57766E-07
N2 1.0000 .29819E-05
3-CP .16827E-10 1.0000
4-CP .21483E-13 1.0000
H2O .29659 .70341
CO2 .99984 .15615E-03
HCN .98946 .10540E-01
CO 1.0000 .32959E-05
4-MP .39391 .60609
*** SUMMARY OF KEY RESULTS ***
TOP STAGE TEMPERATURE C 63.1845
BOTTOM STAGE TEMPERATURE C 101.605
TOP STAGE LIQUID FLOW KMOL/HR 138.110
BOTTOM STAGE LIQUID FLOW KMOL/HR 132.759
TOP STAGE VAPOR FLOW KMOL/HR 220.378
BOILUP VAPOR FLOW KMOL/HR 13.2759
| MOLAR BOILUP RATIO 0.1000 | 00
CONDENSER DUTY (W/O SUBCOOL) GCAL/HR 0.0
| REBOILER DUTY GCAL/HR 0.2259 | 5
**** MAXIMUM FINAL RELATIVE ERRORS ****
DEW POINT 0.80418E-09 STAGE= 5
BUBBLE POINT 0.15398E-06 STAGE= 1
COMPONENT MASS BALANCE 0.54052E-07 STAGE= 1 COMP=O2
ENERGY BALANCE 0.16968E-06 STAGE= 1
| ASPEN PLUS PLAT: WIN-X64 VER: 41.0 09/15/2 | 026 PAGE 45
U-O-S BLOCK SECTION
B | LOCK: T-201 MODEL: RADFRAC (CONTINUED)
**** PROFILES ****
| **NOTE** REPORTED VALUES FOR STAGE LIQUID AND VAPOR RATES ARE TH | E FLOWS
FROM THE STAGE INCLUDING ANY SIDE PRODUCT.
ENTHALPY
S | TAGE TEMPERATURE PRESSURE KCAL/MOL HEAT D | UTY
| C BAR LIQUID VAPOR GCAL/ | HR
1 63.185 1.0000 -67.388 -16.064
2 65.637 1.0000 -67.330 -17.483
3 65.792 1.0000 -67.322 -17.573
4 65.803 1.0000 -67.290 -17.574
5 66.308 1.0000 -64.336 -17.535
| 6 101.60 1.0000 -55.303 -55.430 0.2 | 259
S | TAGE FLOW RATE FEED RATE PRODU | CT RATE
| KMOL/HR KMOL/HR KMO | L/HR
| LIQUID VAPOR LIQUID VAPOR MIXED LIQUID | VAPOR
| 1 138.1 220.4 129.5740 | 220.3781
2 138.7 228.9
3 138.7 229.5
4 138.6 229.5
5 133.7 229.4 211.1968
| 6 132.8 13.28 12.3666 132.759 | 4
**** MASS FLOW PROFILES ****
S | TAGE FLOW RATE FEED RATE PRODU | CT RATE
| KG/HR KG/HR KG/ | HR
| LIQUID VAPOR LIQUID VAPOR MIXED LIQUID | VAPOR
| 1 2498. 5816. 2334.3118 | 5816.2614
2 2510. 5980.
3 2512. 5992.
4 2513. 5994.
5 2701. 5995. 5932.7079
| 6 3465. 250.3 1013.8402 3464.598 | 6
**** MOLE-X-PROFILE ****
| STAGE 3-MP NH3 O2 N2 | 3-CP
| 1 0.80514E-03 0.16861E-02 0.26818E-09 0.52367E-03 | 0.19039E-09
| 2 0.99865E-03 0.16657E-02 0.29886E-09 0.49748E-03 | 0.20551E-07
| 3 0.10709E-02 0.16523E-02 0.31897E-09 0.49608E-03 | 0.21871E-05
| 4 0.11043E-02 0.16524E-02 0.42220E-09 0.49615E-03 | 0.23269E-03
| 5 0.13682E-02 0.17915E-02 0.78643E-06 0.49497E-03 | 0.24066E-01
| 6 0.13728E-02 0.76186E-03 0.49931E-08 0.33339E-05 | 0.92176E-01
| ASPEN PLUS PLAT: WIN-X64 VER: 41.0 09/15/2 | 026 PAGE 46
U-O-S BLOCK SECTION
B | LOCK: T-201 MODEL: RADFRAC (CONTINUED)
**** MOLE-X-PROFILE ****
| STAGE 4-CP H2O CO2 HCN | CO
| 1 0.40952E-14 0.99667 0.22661E-03 0.64006E-04 | 0.18719E-05
| 2 0.14415E-11 0.99654 0.21003E-03 0.60412E-04 | 0.17765E-05
| 3 0.50223E-09 0.99648 0.20900E-03 0.59958E-04 | 0.17714E-05
| 4 0.17493E-06 0.99621 0.20900E-03 0.59974E-04 | 0.17717E-05
| 5 0.58960E-04 0.97191 0.20729E-03 0.62664E-04 | 0.17671E-05
| 6 0.46400E-03 0.90516 0.81779E-05 0.17665E-04 | 0.12428E-07
**** MOLE-X-PROFILE ****
STAGE 4-MP
1 0.17739E-04
2 0.24623E-04
3 0.28369E-04
4 0.30611E-04
5 0.37302E-04
6 0.38349E-04
**** MOLE-Y-PROFILE ****
| STAGE 3-MP NH3 O2 N2 | 3-CP
| 1 0.93983E-03 0.87271E-02 0.52071E-01 0.67352 | 0.93439E-12
| 2 0.13905E-02 0.94189E-02 0.50130E-01 0.64872 | 0.11577E-09
| 3 0.15060E-02 0.93873E-02 0.50004E-01 0.64708 | 0.12420E-07
| 4 0.15496E-02 0.93782E-02 0.49998E-01 0.64699 | 0.13218E-05
| 5 0.15700E-02 0.93814E-02 0.50018E-01 0.64726 | 0.14059E-03
| 6 0.59742E-02 0.10827E-01 0.37408E-04 0.53769E-02 | 0.31831E-02
**** MOLE-Y-PROFILE ****
| STAGE 4-CP H2O CO2 HCN | CO
| 1 0.60048E-17 0.22992 0.31545E-01 0.99896E-03 | 0.22716E-02
| 2 0.24766E-14 0.25663 0.30506E-01 0.10003E-02 | 0.21880E-02
| 3 0.87110E-12 0.25839 0.30420E-01 0.99581E-03 | 0.21825E-02
| 4 0.30353E-09 0.25845 0.30415E-01 0.99542E-03 | 0.21822E-02
| 5 0.10570E-06 0.25799 0.30428E-01 0.99581E-03 | 0.21831E-02
| 6 0.76043E-05 0.97175 0.21429E-02 0.55557E-03 | 0.19178E-04
**** MOLE-Y-PROFILE ****
STAGE 4-MP
1 0.15015E-04
2 0.25157E-04
3 0.29299E-04
4 0.31562E-04
5 0.32918E-04
6 0.12934E-03
**** K-VALUES ****
| STAGE 3-MP NH3 O2 N2 | 3-CP
| 1 1.1673 5.1760 0.19416E+09 1286.1 | 0.49078E-02
| 2 1.3924 5.6548 0.16774E+09 1304.0 | 0.56331E-02
| 3 1.4063 5.6814 0.15677E+09 1304.4 | 0.56789E-02
| 4 1.4032 5.6753 0.11842E+09 1304.0 | 0.56806E-02
| 5 1.1475 5.2365 63601. 1307.7 | 0.58421E-02
| 6 4.3520 14.211 7491.9 1612.8 | 0.34533E-01
| ASPEN PLUS PLAT: WIN-X64 VER: 41.0 09/15/2 | 026 PAGE 47
U-O-S BLOCK SECTION
B | LOCK: T-201 MODEL: RADFRAC (CONTINUED)
**** K-VALUES ****
| STAGE 4-CP H2O CO2 HCN | CO
| 1 0.14663E-02 0.23068 139.20 15.607 | 1213.5
| 2 0.17181E-02 0.25752 145.24 16.558 | 1231.6
| 3 0.17345E-02 0.25931 145.55 16.609 | 1232
| 4 0.17352E-02 0.25944 145.53 16.597 | 1231.7
| 5 0.17927E-02 0.26545 146.79 15.891 | 1235.4
| 6 0.16389E-01 1.0736 262.04 31.451 | 1543.1
**** K-VALUES ****
STAGE 4-MP
1 0.84639
2 1.0217
3 1.0328
4 1.0311
5 0.88246
6 3.3729
**** MASS-X-PROFILE ****
| STAGE 3-MP NH3 O2 N2 | 3-CP
| 1 0.41455E-02 0.15876E-02 0.47445E-09 0.81107E-03 | 0.10959E-08
| 2 0.51379E-02 0.15671E-02 0.52831E-09 0.76989E-03 | 0.11820E-06
| 3 0.55076E-02 0.15540E-02 0.56368E-09 0.76748E-03 | 0.12575E-04
| 4 0.56726E-02 0.15522E-02 0.74516E-09 0.76662E-03 | 0.13362E-02
| 5 0.63056E-02 0.15099E-02 0.12454E-05 0.68619E-03 | 0.12399
| 6 0.48988E-02 0.49718E-03 0.61223E-08 0.35787E-05 | 0.36773
**** MASS-X-PROFILE ****
| STAGE 4-CP H2O CO2 HCN | CO
| 1 0.23573E-13 0.99271 0.55139E-03 0.95637E-04 | 0.28988E-05
| 2 0.82905E-11 0.99179 0.51064E-03 0.90195E-04 | 0.27490E-05
| 3 0.28877E-08 0.99141 0.50798E-03 0.89489E-04 | 0.27403E-05
| 4 0.10045E-05 0.98991 0.50733E-03 0.89402E-04 | 0.27372E-05
| 5 0.30377E-03 0.86649 0.45146E-03 0.83809E-04 | 0.24495E-05
| 6 0.18511E-02 0.62485 0.13791E-04 0.18294E-04 | 0.13340E-07
**** MASS-X-PROFILE ****
STAGE 4-MP
1 0.91338E-04
2 0.12668E-03
3 0.14590E-03
4 0.15724E-03
5 0.17192E-03
6 0.13685E-03
**** MASS-Y-PROFILE ****
| STAGE 3-MP NH3 O2 N2 | 3-CP
| 1 0.33163E-02 0.56315E-02 0.63133E-01 0.71489 | 0.36860E-11
| 2 0.49572E-02 0.61405E-02 0.61405E-01 0.69566 | 0.46138E-09
| 3 0.53713E-02 0.61225E-02 0.61278E-01 0.69421 | 0.49521E-07
| 4 0.55262E-02 0.61160E-02 0.61264E-01 0.69405 | 0.52698E-05
| 5 0.55954E-02 0.61142E-02 0.61250E-01 0.69388 | 0.56015E-03
| 6 0.29511E-01 0.97803E-02 0.63492E-04 0.79895E-02 | 0.17578E-01
| ASPEN PLUS PLAT: WIN-X64 VER: 41.0 09/15/2 | 026 PAGE 48
U-O-S BLOCK SECTION
B | LOCK: T-201 MODEL: RADFRAC (CONTINUED)
**** MASS-Y-PROFILE ****
| STAGE 4-CP H2O CO2 HCN | CO
| 1 0.23688E-16 0.15694 0.52602E-01 0.10229E-02 | 0.24109E-02
| 2 0.98701E-14 0.17698 0.51393E-01 0.10349E-02 | 0.23461E-02
| 3 0.34732E-11 0.17827 0.51271E-01 0.10307E-02 | 0.23412E-02
| 4 0.12101E-08 0.17830 0.51258E-01 0.10302E-02 | 0.23407E-02
| 5 0.42111E-06 0.17786 0.51246E-01 0.10299E-02 | 0.23401E-02
| 6 0.41993E-04 0.92857 0.50024E-02 0.79641E-03 | 0.28493E-04
**** MASS-Y-PROFILE ****
STAGE 4-MP
1 0.52981E-04
2 0.89685E-04
3 0.10449E-03
4 0.11256E-03
5 0.11732E-03
6 0.63892E-03
B | LOCK: T-202 MODEL: RADFRAC
- | ------------------------------
INLETS - S-109 STAGE 6
S-132 STAGE 1
OUTLETS - S-130 STAGE 1
S-131 STAGE 6
PROPERTY OPTION SET: NRTL RENON (NRTL) / IDEAL GAS
*** MASS AND ENERGY BALANCE ***
| IN OUT RELA | TIVE DIFF.
TOTAL BALANCE
| MOLE(KMOL/HR ) 240.378 240.378 -0.2 | 36475E-15
| MASS(KG/HR ) 6176.57 6176.57 -0.3 | 29249E-11
| ENTHALPY(GCAL/HR ) -4.90542 -4.87234 -0.6 | 74255E-02
*** CO2 EQUIVALENT SUMMARY ***
FEED STREAMS CO2E 305.950 KG/HR
PRODUCT STREAMS CO2E 305.950 KG/HR
NET STREAMS CO2E PRODUCTION 0.00000 KG/HR
UTILITIES CO2E PRODUCTION 0.00000 KG/HR
TOTAL CO2E PRODUCTION 0.00000 KG/HR
| ASPEN PLUS PLAT: WIN-X64 VER: 41.0 09/15/2 | 026 PAGE 49
U-O-S BLOCK SECTION
B | LOCK: T-202 MODEL: RADFRAC (CONTINUED)
**********************
**** INPUT DATA ****
**********************
**** INPUT PARAMETERS ****
NUMBER OF STAGES 6
ALGORITHM OPTION STANDARD
ABSORBER OPTION NO
INITIALIZATION OPTION STANDARD
HYDRAULIC PARAMETER CALCULATIONS NO
INSIDE LOOP CONVERGENCE METHOD BROYDEN
DESIGN SPECIFICATION METHOD NESTED
MAXIMUM NO. OF OUTSIDE LOOP ITERATIONS 25
MAXIMUM NO. OF INSIDE LOOP ITERATIONS 10
MAXIMUM NUMBER OF FLASH ITERATIONS 30
| FLASH TOLERANCE 0.0001 | 00000
| OUTSIDE LOOP CONVERGENCE TOLERANCE 0.0001 | 00000
**** COL-SPECS ****
| MOLAR VAPOR DIST / TOTAL DIST 1.0000 | 0
| MOLAR BOILUP RATIO 0.1000 | 00
CONDENSER DUTY (W/O SUBCOOL) GCAL/HR 0.0
**** PROFILES ****
| P-SPEC STAGE 1 PRES, BAR 1.0000 | 0
TEMP-EST STAGE 1 TEMP, C 40.0000
6 60.0000
| ASPEN PLUS PLAT: WIN-X64 VER: 41.0 09/15/2 | 026 PAGE 50
U-O-S BLOCK SECTION
B | LOCK: T-202 MODEL: RADFRAC (CONTINUED)
*******************
**** RESULTS ****
*******************
*** COMPONENT SPLIT FRACTIONS ***
OUTLET STREAMS
--------------
S-130 S-131
COMPONENT:
3-MP .96393 .36068E-01
NH3 .99315 .68483E-02
O2 1.0000 0.0000
N2 1.0000 .46275E-06
3-CP .38343E-06 1.0000
H2O .72528 .27472
CO2 .99997 .25954E-04
HCN .99867 .13286E-02
CO 1.0000 .51276E-06
4-MP .94437 .55630E-01
*** SUMMARY OF KEY RESULTS ***
TOP STAGE TEMPERATURE C 63.3805
BOTTOM STAGE TEMPERATURE C 98.9724
TOP STAGE LIQUID FLOW KMOL/HR 21.3233
BOTTOM STAGE LIQUID FLOW KMOL/HR 19.4354
TOP STAGE VAPOR FLOW KMOL/HR 220.943
| BOILUP VAPOR FLOW KMOL/HR 1.9435 | 4
| MOLAR BOILUP RATIO 0.1000 | 00
CONDENSER DUTY (W/O SUBCOOL) GCAL/HR 0.0
| REBOILER DUTY GCAL/HR 0.0330 | 75
**** MAXIMUM FINAL RELATIVE ERRORS ****
DEW POINT 0.27650E-05 STAGE= 1
BUBBLE POINT 0.14259E-02 STAGE= 1
COMPONENT MASS BALANCE 0.10112E-04 STAGE= 6 COMP=N2
ENERGY BALANCE 0.67628E-05 STAGE= 6
| ASPEN PLUS PLAT: WIN-X64 VER: 41.0 09/15/2 | 026 PAGE 51
U-O-S BLOCK SECTION
B | LOCK: T-202 MODEL: RADFRAC (CONTINUED)
**** PROFILES ****
| **NOTE** REPORTED VALUES FOR STAGE LIQUID AND VAPOR RATES ARE TH | E FLOWS
FROM THE STAGE INCLUDING ANY SIDE PRODUCT.
ENTHALPY
S | TAGE TEMPERATURE PRESSURE KCAL/MOL HEAT D | UTY
| C BAR LIQUID VAPOR GCAL/ | HR
1 63.380 1.0000 -67.390 -16.174
2 63.784 1.0000 -67.380 -16.401
3 63.789 1.0000 -67.380 -16.403
4 63.789 1.0000 -67.380 -16.403
5 63.789 1.0000 -67.380 -16.403
| 6 98.972 1.0000 -66.825 -55.910 .33075 | -1
S | TAGE FLOW RATE FEED RATE PRODU | CT RATE
| KMOL/HR KMOL/HR KMO | L/HR
| LIQUID VAPOR LIQUID VAPOR MIXED LIQUID | VAPOR
| 1 21.32 220.9 20.0000 | 220.9427
2 21.34 222.3
3 21.34 222.3
4 21.34 222.3
5 21.38 222.3 220.3781
| 6 19.44 1.944 19.435 | 4
**** MASS FLOW PROFILES ****
S | TAGE FLOW RATE FEED RATE PRODU | CT RATE
| KG/HR KG/HR KG/ | HR
| LIQUID VAPOR LIQUID VAPOR MIXED LIQUID | VAPOR
| 1 385.6 5826. 360.3056 | 5825.8628
2 385.9 5851.
3 385.9 5851.
4 385.9 5851.
5 386.7 5851. 5816.2614
| 6 350.7 35.97 350.704 | 2
**** MOLE-X-PROFILE ****
| STAGE 3-MP NH3 O2 N2 | 3-CP
| 1 0.76239E-03 0.16573E-02 0.25159E-09 0.52140E-03 | 0.71974E-16
| 2 0.79586E-03 0.16534E-02 0.25081E-09 0.51701E-03 | 0.14292E-14
| 3 0.79822E-03 0.16531E-02 0.25430E-09 0.51711E-03 | 0.27069E-13
| 4 0.79846E-03 0.16530E-02 0.25352E-09 0.51703E-03 | 0.51146E-12
| 5 0.79829E-03 0.16530E-02 0.25062E-09 0.51705E-03 | 0.96616E-11
| 6 0.38436E-03 0.67768E-03 0.52749E-18 0.35340E-05 | 0.10595E-10
| ASPEN PLUS PLAT: WIN-X64 VER: 41.0 09/15/2 | 026 PAGE 52
U-O-S BLOCK SECTION
B | LOCK: T-202 MODEL: RADFRAC (CONTINUED)
**** MOLE-X-PROFILE ****
| STAGE H2O CO2 HCN CO | 4-MP
| 1 0.99675 0.22511E-03 0.63406E-04 0.18636E-05 | 0.16443E-04
| 2 0.99673 0.22231E-03 0.62783E-04 0.18476E-05 | 0.17620E-04
| 3 0.99673 0.22232E-03 0.62782E-04 0.18480E-05 | 0.17740E-04
| 4 0.99673 0.22230E-03 0.62776E-04 0.18477E-05 | 0.17755E-04
| 5 0.99673 0.22230E-03 0.62774E-04 0.18478E-05 | 0.17752E-04
| 6 0.99890 0.92834E-05 0.15049E-04 0.13208E-07 | 0.94709E-05
**** MOLE-Y-PROFILE ****
| STAGE 3-MP NH3 O2 N2 | 3-CP
| 1 0.90361E-03 0.86452E-02 0.51938E-01 0.67179 | 0.35736E-18
| 2 0.97137E-03 0.87527E-02 0.51629E-01 0.66784 | 0.72601E-17
| 3 0.97457E-03 0.87519E-02 0.51626E-01 0.66780 | 0.13754E-15
| 4 0.97480E-03 0.87519E-02 0.51626E-01 0.66780 | 0.25988E-14
| 5 0.97482E-03 0.87519E-02 0.51626E-01 0.66780 | 0.49097E-13
| 6 0.49375E-02 0.11406E-01 0.27568E-08 0.56522E-02 | 0.32677E-12
**** MOLE-Y-PROFILE ****
| STAGE H2O CO2 HCN CO | 4-MP
| 1 0.23198 0.31464E-01 0.99508E-03 0.22658E-02 | 0.14143E-04
| 2 0.23624 0.31298E-01 0.99524E-03 0.22525E-02 | 0.15636E-04
| 3 0.23629 0.31296E-01 0.99512E-03 0.22523E-02 | 0.15749E-04
| 4 0.23629 0.31296E-01 0.99512E-03 0.22523E-02 | 0.15761E-04
| 5 0.23629 0.31296E-01 0.99512E-03 0.22523E-02 | 0.15762E-04
| 6 0.97499 0.23524E-02 0.54001E-03 0.20193E-04 | 0.10056E-03
**** K-VALUES ****
| STAGE 3-MP NH3 O2 N2 | 3-CP
| 1 1.1858 5.2169 0.21202E+09 1288.5 | 0.49661E-02
| 2 1.2210 5.2939 0.20665E+09 1291.4 | 0.50808E-02
| 3 1.2213 5.2946 0.20610E+09 1291.4 | 0.50819E-02
| 4 1.2213 5.2946 0.20608E+09 1291.4 | 0.50820E-02
| 5 1.2213 5.2946 0.20613E+09 1291.4 | 0.50820E-02
| 6 12.846 16.831 0.52372E+10 1599.4 | 0.30842E-01
**** K-VALUES ****
| STAGE H2O CO2 HCN CO | 4-MP
| 1 0.23274 139.78 15.696 1215.8 | 0.86049
| 2 0.23702 140.77 15.851 1218.8 | 0.88777
| 3 0.23706 140.77 15.852 1218.8 | 0.88803
| 4 0.23706 140.77 15.852 1218.8 | 0.88803
| 5 0.23706 140.77 15.852 1218.8 | 0.88803
| 6 0.97606 253.41 35.884 1528.9 | 10.618
**** MASS-X-PROFILE ****
| STAGE 3-MP NH3 O2 N2 | 3-CP
| 1 0.39262E-02 0.15608E-02 0.44518E-09 0.80770E-03 | 0.41436E-15
| 2 0.40980E-02 0.15568E-02 0.44375E-09 0.80078E-03 | 0.82268E-14
| 3 0.41101E-02 0.15566E-02 0.44992E-09 0.80094E-03 | 0.15582E-12
| 4 0.41113E-02 0.15565E-02 0.44853E-09 0.80081E-03 | 0.29441E-11
| 5 0.41104E-02 0.15565E-02 0.44341E-09 0.80084E-03 | 0.55615E-10
| 6 0.19837E-02 0.63960E-03 0.93540E-18 0.54864E-05 | 0.61130E-10
| ASPEN PLUS PLAT: WIN-X64 VER: 41.0 09/15/2 | 026 PAGE 53
U-O-S BLOCK SECTION
B | LOCK: T-202 MODEL: RADFRAC (CONTINUED)
**** MASS-X-PROFILE ****
| STAGE H2O CO2 HCN CO | 4-MP
| 1 0.99298 0.54784E-03 0.94758E-04 0.28866E-05 | 0.84679E-04
| 2 0.99282 0.54094E-03 0.93815E-04 0.28614E-05 | 0.90725E-04
| 3 0.99280 0.54098E-03 0.93812E-04 0.28619E-05 | 0.91343E-04
| 4 0.99280 0.54091E-03 0.93803E-04 0.28615E-05 | 0.91419E-04
| 5 0.99280 0.54092E-03 0.93800E-04 0.28616E-05 | 0.91406E-04
| 6 0.99728 0.22642E-04 0.22540E-04 0.20502E-07 | 0.48880E-04
**** MASS-Y-PROFILE ****
| STAGE 3-MP NH3 O2 N2 | 3-CP
| 1 0.31914E-02 0.55837E-02 0.63029E-01 0.71371 | 0.14110E-17
| 2 0.34364E-02 0.56624E-02 0.62756E-01 0.71068 | 0.28712E-16
| 3 0.34477E-02 0.56620E-02 0.62753E-01 0.71064 | 0.54397E-15
| 4 0.34485E-02 0.56619E-02 0.62753E-01 0.71064 | 0.10278E-13
| 5 0.34486E-02 0.56619E-02 0.62753E-01 0.71064 | 0.19417E-12
| 6 0.24848E-01 0.10497E-01 0.47671E-08 0.85563E-02 | 0.18384E-11
**** MASS-Y-PROFILE ****
| STAGE H2O CO2 HCN CO | 4-MP
| 1 0.15849 0.52514E-01 0.10199E-02 0.24069E-02 | 0.49951E-04
| 2 0.16167 0.52323E-01 0.10217E-02 0.23967E-02 | 0.55316E-04
| 3 0.16170 0.52320E-01 0.10216E-02 0.23966E-02 | 0.55716E-04
| 4 0.16170 0.52320E-01 0.10216E-02 0.23966E-02 | 0.55757E-04
| 5 0.16170 0.52320E-01 0.10216E-02 0.23966E-02 | 0.55762E-04
| 6 0.94918 0.55946E-02 0.78866E-03 0.30565E-04 | 0.50608E-03
B | LOCK: T-301 MODEL: SEP
- | --------------------------
T | OLUENE EXTRACTION 99.5 PCT PER RUIBANG
INLET STREAMS: S-112 S-111 S-117T
OUTLET STREAMS: S-113 S-114
PROPERTY OPTION SET: NRTL RENON (NRTL) / IDEAL GAS
*** MASS AND ENERGY BALANCE ***
| IN OUT RELA | TIVE DIFF.
TOTAL BALANCE
| MOLE(KMOL/HR ) 158.808 158.808 0.1 | 78970E-15
| MASS(KG/HR ) 5871.69 5871.69 0. | 00000
| ENTHALPY(GCAL/HR ) -7.38668 -7.38678 0.1 | 44521E-04
*** CO2 EQUIVALENT SUMMARY ***
FEED STREAMS CO2E 0.477811E-01 KG/HR
PRODUCT STREAMS CO2E 0.477811E-01 KG/HR
NET STREAMS CO2E PRODUCTION 0.00000 KG/HR
UTILITIES CO2E PRODUCTION 0.00000 KG/HR
TOTAL CO2E PRODUCTION 0.00000 KG/HR
| ASPEN PLUS PLAT: WIN-X64 VER: 41.0 09/15/2 | 026 PAGE 54
U-O-S BLOCK SECTION
B | LOCK: T-301 MODEL: SEP (CONTINUED)
*** INPUT DATA ***
| INLET PRESSURE BAR 1.0 | 0000
FLASH SPECS FOR STREAM S-113
THREE PHASE TP FLASH
PRESSURE DROP BAR 0.0
MAXIMUM NO. ITERATIONS 30
| CONVERGENCE TOLERANCE 0.0001 | 00000
FLASH SPECS FOR STREAM S-114
THREE PHASE TP FLASH
PRESSURE DROP BAR 0.0
MAXIMUM NO. ITERATIONS 30
| CONVERGENCE TOLERANCE 0.0001 | 00000
FRACTION OF FEED
SUBSTREAM= MIXED
| STREAM= S-113 CPT= 3-MP FRACTION= 0.005000 | 0
NH3 0.99000
O2 0.99000
N2 0.99000
| 3-CP 0.005000 | 0
| 4-CP 0.005000 | 0
H2O 0.99900
| TOL 0.000500 | 00
CO2 0.99000
HCN 0.50000
CO 0.99000
AIR 0.99900
NAM 0.99900
NAC 0.99900
*** RESULTS ***
| HEAT DUTY GCAL/HR -0.1067 | 5E-03
COMPONENT = 3-MP
STREAM SUBSTREAM SPLIT FRACTION
S-113 MIXED 0.0050000
S-114 MIXED 0.99500
COMPONENT = NH3
STREAM SUBSTREAM SPLIT FRACTION
S-113 MIXED 0.99000
S-114 MIXED 0.0100000
| ASPEN PLUS PLAT: WIN-X64 VER: 41.0 09/15/2 | 026 PAGE 55
U-O-S BLOCK SECTION
B | LOCK: T-301 MODEL: SEP (CONTINUED)
COMPONENT = O2
STREAM SUBSTREAM SPLIT FRACTION
S-113 MIXED 0.99000
S-114 MIXED 0.0100000
COMPONENT = N2
STREAM SUBSTREAM SPLIT FRACTION
S-113 MIXED 0.99000
S-114 MIXED 0.0100000
COMPONENT = 3-CP
STREAM SUBSTREAM SPLIT FRACTION
S-113 MIXED 0.0050000
S-114 MIXED 0.99500
COMPONENT = 4-CP
STREAM SUBSTREAM SPLIT FRACTION
S-113 MIXED 0.0050000
S-114 MIXED 0.99500
COMPONENT = H2O
STREAM SUBSTREAM SPLIT FRACTION
S-113 MIXED 0.99900
S-114 MIXED 0.00100000
COMPONENT = TOL
STREAM SUBSTREAM SPLIT FRACTION
S-113 MIXED 0.00050000
S-114 MIXED 0.99950
COMPONENT = CO2
STREAM SUBSTREAM SPLIT FRACTION
S-113 MIXED 0.99000
S-114 MIXED 0.0100000
COMPONENT = HCN
STREAM SUBSTREAM SPLIT FRACTION
S-113 MIXED 0.50000
S-114 MIXED 0.50000
COMPONENT = CO
STREAM SUBSTREAM SPLIT FRACTION
S-113 MIXED 0.99000
S-114 MIXED 0.0100000
COMPONENT = 4-MP
STREAM SUBSTREAM SPLIT FRACTION
S-114 MIXED 1.00000
| ASPEN PLUS PLAT: WIN-X64 VER: 41.0 09/15/2 | 026 PAGE 56
U-O-S BLOCK SECTION
B | LOCK: T-302 MODEL: RADFRAC
- | ------------------------------
INLETS - S-113 STAGE 1
OUTLETS - S-212 STAGE 1
S-213 STAGE 8
PROPERTY OPTION SET: NRTL RENON (NRTL) / IDEAL GAS
*** MASS AND ENERGY BALANCE ***
| IN OUT RELA | TIVE DIFF.
TOTAL BALANCE
| MOLE(KMOL/HR ) 120.229 120.229 0. | 00000
| MASS(KG/HR ) 2172.44 2172.44 -0.1 | 46109E-12
| ENTHALPY(GCAL/HR ) -8.16007 -7.94306 -0.2 | 65947E-01
*** CO2 EQUIVALENT SUMMARY ***
FEED STREAMS CO2E 0.473033E-01 KG/HR
PRODUCT STREAMS CO2E 0.473033E-01 KG/HR
NET STREAMS CO2E PRODUCTION 0.283097E-10 KG/HR
UTILITIES CO2E PRODUCTION 0.00000 KG/HR
TOTAL CO2E PRODUCTION 0.283097E-10 KG/HR
**********************
**** INPUT DATA ****
**********************
**** INPUT PARAMETERS ****
NUMBER OF STAGES 8
ALGORITHM OPTION STANDARD
ABSORBER OPTION NO
INITIALIZATION OPTION STANDARD
HYDRAULIC PARAMETER CALCULATIONS NO
INSIDE LOOP CONVERGENCE METHOD BROYDEN
DESIGN SPECIFICATION METHOD NESTED
MAXIMUM NO. OF OUTSIDE LOOP ITERATIONS 25
MAXIMUM NO. OF INSIDE LOOP ITERATIONS 10
MAXIMUM NUMBER OF FLASH ITERATIONS 30
| FLASH TOLERANCE 0.0001 | 00000
| OUTSIDE LOOP CONVERGENCE TOLERANCE 0.0001 | 00000
| ASPEN PLUS PLAT: WIN-X64 VER: 41.0 09/15/2 | 026 PAGE 57
U-O-S BLOCK SECTION
B | LOCK: T-302 MODEL: RADFRAC (CONTINUED)
**** COL-SPECS ****
| MOLAR VAPOR DIST / TOTAL DIST 1.0000 | 0
| MOLAR BOILUP RATIO 0.2000 | 0
CONDENSER DUTY (W/O SUBCOOL) GCAL/HR 0.0
**** PROFILES ****
| P-SPEC STAGE 1 PRES, BAR 1.0000 | 0
TEMP-EST STAGE 1 TEMP, C 40.0000
8 100.000
*******************
**** RESULTS ****
*******************
*** COMPONENT SPLIT FRACTIONS ***
OUTLET STREAMS
--------------
S-212 S-213
COMPONENT:
3-MP .99805 .19455E-02
NH3 .99968 .32478E-03
O2 1.0000 0.0000
N2 1.0000 0.0000
3-CP .20394E-02 .99796
4-CP .94024E-03 .99906
H2O .70991E-01 .92901
TOL 1.0000 .26789E-14
CO2 1.0000 .18159E-12
HCN 1.0000 .94954E-06
CO 1.0000 0.0000
*** SUMMARY OF KEY RESULTS ***
TOP STAGE TEMPERATURE C 99.3007
BOTTOM STAGE TEMPERATURE C 99.6646
TOP STAGE LIQUID FLOW KMOL/HR 133.840
BOTTOM STAGE LIQUID FLOW KMOL/HR 111.590
| TOP STAGE VAPOR FLOW KMOL/HR 8.6387 | 4
BOILUP VAPOR FLOW KMOL/HR 22.3180
| MOLAR BOILUP RATIO 0.2000 | 0
CONDENSER DUTY (W/O SUBCOOL) GCAL/HR 0.0
| REBOILER DUTY GCAL/HR 0.2170 | 1
| ASPEN PLUS PLAT: WIN-X64 VER: 41.0 09/15/2 | 026 PAGE 58
U-O-S BLOCK SECTION
B | LOCK: T-302 MODEL: RADFRAC (CONTINUED)
**** MAXIMUM FINAL RELATIVE ERRORS ****
DEW POINT 0.71758E-04 STAGE= 1
BUBBLE POINT 0.78639E-04 STAGE= 1
COMPONENT MASS BALANCE 0.13554E-05 STAGE= 3 COMP=NH3
ENERGY BALANCE 0.11277E-03 STAGE= 1
**** PROFILES ****
| **NOTE** REPORTED VALUES FOR STAGE LIQUID AND VAPOR RATES ARE TH | E FLOWS
FROM THE STAGE INCLUDING ANY SIDE PRODUCT.
ENTHALPY
S | TAGE TEMPERATURE PRESSURE KCAL/MOL HEAT D | UTY
| C BAR LIQUID VAPOR GCAL/ | HR
1 99.301 1.0000 -66.790 -56.489
2 99.552 1.0000 -66.809 -56.955
6 99.661 1.0000 -66.819 -57.150
7 99.662 1.0000 -66.819 -57.152
| 8 99.665 1.0000 -66.808 -57.152 0.2 | 170
S | TAGE FLOW RATE FEED RATE PRODU | CT RATE
| KMOL/HR KMOL/HR KMO | L/HR
| LIQUID VAPOR LIQUID VAPOR MIXED LIQUID | VAPOR
| 1 133.8 8.639 120.2287 .70800-06 | 8.6387
2 133.9 22.25
6 133.9 22.32
7 133.9 22.32
| 8 111.6 22.32 111.590 | 0
**** MASS FLOW PROFILES ****
S | TAGE FLOW RATE FEED RATE PRODU | CT RATE
| KG/HR KG/HR KG/ | HR
| LIQUID VAPOR LIQUID VAPOR MIXED LIQUID | VAPOR
| 1 2417. 156.6 2172.4390 .24387-04 | 156.588
2 2418. 400.9
6 2418. 402.1
7 2418. 402.1
| 8 2016. 402.1 2015.851 | 0
| ASPEN PLUS PLAT: WIN-X64 VER: 41.0 09/15/2 | 026 PAGE 59
U-O-S BLOCK SECTION
B | LOCK: T-302 MODEL: RADFRAC (CONTINUED)
**** MOLE-X-PROFILE ****
| STAGE 3-MP NH3 O2 N2 | 3-CP
| 1 0.80733E-05 0.67799E-03 0.16557E-16 0.31421E-07 | 0.47973E-03
| 2 0.35982E-05 0.23701E-03 0.88750E-26 0.11688E-09 | 0.47956E-03
| 6 0.12617E-06 0.33495E-05 0.11679E-63 0.22058E-19 | 0.47951E-03
| 7 0.49688E-07 0.10805E-05 0.37004E-73 0.81724E-22 | 0.48001E-03
| 8 0.16024E-07 0.29143E-06 0.14384E-82 0.30184E-24 | 0.57233E-03
**** MOLE-X-PROFILE ****
| STAGE 4-CP H2O TOL CO2 | HCN
| 1 0.23060E-05 0.99882 0.33429E-05 0.48512E-06 | 0.37315E-05
| 2 0.23051E-05 0.99928 0.46038E-07 0.11326E-07 | 0.61267E-06
| 6 0.23049E-05 0.99951 0.16271E-14 0.33055E-14 | 0.43396E-09
| 7 0.23060E-05 0.99952 0.22296E-16 0.76754E-16 | 0.69455E-10
| 8 0.27590E-05 0.99942 0.30253E-18 0.17490E-17 | 0.99778E-11
**** MOLE-X-PROFILE ****
STAGE CO
1 0.12252E-09
2 0.47667E-12
6 0.10763E-21
7 0.41706E-24
8 0.16108E-26
**** MOLE-Y-PROFILE ****
| STAGE 3-MP NH3 O2 N2 | 3-CP
| 1 0.10618E-03 0.11587E-01 0.75966E-07 0.50723E-04 | 0.15108E-04
| 2 0.48482E-04 0.40768E-02 0.99596E-16 0.18901E-06 | 0.15305E-04
| 6 0.17188E-05 0.57780E-04 0.22045E-53 0.35721E-16 | 0.15393E-04
| 7 0.67693E-06 0.18640E-04 0.70077E-63 0.13235E-18 | 0.15409E-04
| 8 0.21801E-06 0.50261E-05 0.22202E-72 0.48884E-21 | 0.18375E-04
**** MOLE-Y-PROFILE ****
| STAGE 4-CP H2O TOL CO2 | HCN
| 1 0.33540E-07 0.98652 0.14588E-02 0.12442E-03 | 0.13574E-03
| 2 0.34093E-07 0.99581 0.20108E-04 0.29181E-05 | 0.22446E-04
| 6 0.34333E-07 0.99993 0.71227E-12 0.85374E-12 | 0.15956E-07
| 7 0.34351E-07 0.99997 0.97611E-14 0.19825E-13 | 0.25539E-08
| 8 0.41105E-07 0.99998 0.13226E-15 0.45178E-15 | 0.36684E-09
**** MOLE-Y-PROFILE ****
STAGE CO
1 0.18909E-06
2 0.73700E-09
6 0.16666E-18
7 0.64580E-21
8 0.24943E-23
| ASPEN PLUS PLAT: WIN-X64 VER: 41.0 09/15/2 | 026 PAGE 60
U-O-S BLOCK SECTION
B | LOCK: T-302 MODEL: RADFRAC (CONTINUED)
**** K-VALUES ****
| STAGE 3-MP NH3 O2 N2 | 3-CP
| 1 13.163 17.085 0.45676E+10 1612.3 | 0.31502E-01
| 2 13.474 17.201 0.11220E+11 1617.1 | 0.31915E-01
| 6 13.622 17.250 0.18851E+11 1619.4 | 0.32101E-01
| 7 13.623 17.251 0.18930E+11 1619.5 | 0.32102E-01
| 8 13.605 17.247 0.15434E+11 1619.5 | 0.32107E-01
**** K-VALUES ****
| STAGE 4-CP H2O TOL CO2 | HCN
| 1 0.14556E-01 0.98761 435.31 256.25 | 36.351
| 2 0.14790E-01 0.99653 436.78 257.64 | 36.637
| 6 0.14895E-01 1.0004 437.79 258.28 | 36.769
| 7 0.14896E-01 1.0004 437.80 258.29 | 36.771
| 8 0.14899E-01 1.0006 437.18 258.30 | 36.766
**** K-VALUES ****
STAGE CO
1 1541.4
2 1546.1
6 1548.4
7 1548.5
8 1548.5
**** MASS-X-PROFILE ****
| STAGE 3-MP NH3 O2 N2 | 3-CP
| 1 0.41638E-04 0.63945E-03 0.29341E-16 0.48747E-07 | 0.27660E-02
| 2 0.18558E-04 0.22354E-03 0.15728E-25 0.18133E-09 | 0.27650E-02
| 6 0.65074E-06 0.31592E-05 0.20697E-63 0.34221E-19 | 0.27648E-02
| 7 0.25627E-06 0.10191E-05 0.65575E-73 0.12679E-21 | 0.27676E-02
| 8 0.82607E-07 0.27475E-06 0.25479E-82 0.46808E-24 | 0.32985E-02
**** MASS-X-PROFILE ****
| STAGE 4-CP H2O TOL CO2 | HCN
| 1 0.13296E-04 0.99652 0.17058E-04 0.11824E-05 | 0.55850E-05
| 2 0.13291E-04 0.99698 0.23492E-06 0.27605E-07 | 0.91698E-06
| 6 0.13289E-04 0.99722 0.83027E-14 0.80566E-14 | 0.64951E-09
| 7 0.13296E-04 0.99722 0.11377E-15 0.18707E-15 | 0.10395E-09
| 8 0.15901E-04 0.99669 0.15431E-17 0.42611E-17 | 0.14927E-10
**** MASS-X-PROFILE ****
STAGE CO
1 0.19006E-09
2 0.73943E-12
6 0.16697E-21
7 0.64696E-24
8 0.24976E-26
| ASPEN PLUS PLAT: WIN-X64 VER: 41.0 09/15/2 | 026 PAGE 61
U-O-S BLOCK SECTION
B | LOCK: T-302 MODEL: RADFRAC (CONTINUED)
**** MASS-Y-PROFILE ****
| STAGE 3-MP NH3 O2 N2 | 3-CP
| 1 0.54555E-03 0.10887E-01 0.13411E-06 0.78390E-04 | 0.86776E-04
| 2 0.25059E-03 0.38534E-02 0.17688E-15 0.29386E-06 | 0.88437E-04
| 6 0.88847E-05 0.54618E-04 0.39154E-53 0.55541E-16 | 0.88950E-04
| 7 0.34991E-05 0.17620E-04 0.12446E-62 0.20579E-18 | 0.89045E-04
| 8 0.11269E-05 0.47509E-05 0.39432E-72 0.76006E-21 | 0.10618E-03
**** MASS-Y-PROFILE ****
| STAGE 4-CP H2O TOL CO2 | HCN
| 1 0.19265E-06 0.98048 0.74154E-02 0.30209E-03 | 0.20238E-03
| 2 0.19700E-06 0.99566 0.10283E-03 0.71276E-05 | 0.33667E-04
| 6 0.19839E-06 0.99985 0.36427E-11 0.20855E-11 | 0.23935E-07
| 7 0.19850E-06 0.99989 0.49920E-13 0.48427E-13 | 0.38310E-08
| 8 0.23753E-06 0.99989 0.67640E-15 0.11036E-14 | 0.55027E-09
**** MASS-Y-PROFILE ****
STAGE CO
1 0.29219E-06
2 0.11457E-08
6 0.25910E-18
7 0.10040E-20
8 0.38779E-23
B | LOCK: T-401 MODEL: RADFRAC
- | ------------------------------
INLETS - S-114A STAGE 12
OUTLETS - S-115 STAGE 1
S-116 STAGE 25
PROPERTY OPTION SET: NRTL RENON (NRTL) / IDEAL GAS
*** MASS AND ENERGY BALANCE ***
| IN OUT RELA | TIVE DIFF.
TOTAL BALANCE
| MOLE(KMOL/HR ) 38.5787 38.5787 0.1 | 84180E-15
| MASS(KG/HR ) 3699.25 3699.25 0.6 | 21753E-11
| ENTHALPY(GCAL/HR ) 0.773355 0.847468 -0.8 | 74527E-01
*** CO2 EQUIVALENT SUMMARY ***
FEED STREAMS CO2E 0.477811E-03 KG/HR
PRODUCT STREAMS CO2E 0.477811E-03 KG/HR
NET STREAMS CO2E PRODUCTION 0.00000 KG/HR
UTILITIES CO2E PRODUCTION 0.00000 KG/HR
TOTAL CO2E PRODUCTION 0.00000 KG/HR
| ASPEN PLUS PLAT: WIN-X64 VER: 41.0 09/15/2 | 026 PAGE 62
U-O-S BLOCK SECTION
B | LOCK: T-401 MODEL: RADFRAC (CONTINUED)
**********************
**** INPUT DATA ****
**********************
**** INPUT PARAMETERS ****
NUMBER OF STAGES 25
ALGORITHM OPTION STANDARD
ABSORBER OPTION NO
INITIALIZATION OPTION STANDARD
HYDRAULIC PARAMETER CALCULATIONS NO
INSIDE LOOP CONVERGENCE METHOD BROYDEN
DESIGN SPECIFICATION METHOD NESTED
MAXIMUM NO. OF OUTSIDE LOOP ITERATIONS 25
MAXIMUM NO. OF INSIDE LOOP ITERATIONS 10
MAXIMUM NUMBER OF FLASH ITERATIONS 30
| FLASH TOLERANCE 0.0001 | 00000
| OUTSIDE LOOP CONVERGENCE TOLERANCE 0.0001 | 00000
**** COL-SPECS ****
MOLAR VAPOR DIST / TOTAL DIST 0.0
| MOLAR REFLUX RATIO 2.0000 | 0
| DISTILLATE TO FEED RATIO 0.6590 | 0
**** PROFILES ****
| P-SPEC STAGE 1 PRES, BAR 0.2400 | 0
TEMP-EST STAGE 1 TEMP, C 60.0000
25 100.000
| ASPEN PLUS PLAT: WIN-X64 VER: 41.0 09/15/2 | 026 PAGE 63
U-O-S BLOCK SECTION
B | LOCK: T-401 MODEL: RADFRAC (CONTINUED)
*******************
**** RESULTS ****
*******************
*** COMPONENT SPLIT FRACTIONS ***
OUTLET STREAMS
--------------
S-115 S-116
COMPONENT:
3-MP .57107 .42893
NH3 1.0000 0.0000
O2 1.0000 0.0000
N2 1.0000 0.0000
3-CP .14836E-14 1.0000
4-CP 0.0000 1.0000
H2O 1.0000 .13156E-12
TOL 1.0000 .41186E-08
CO2 1.0000 0.0000
HCN 1.0000 0.0000
CO 1.0000 0.0000
4-MP .17803E-01 .98220
*** SUMMARY OF KEY RESULTS ***
TOP STAGE TEMPERATURE C 53.7865
BOTTOM STAGE TEMPERATURE C 148.389
TOP STAGE LIQUID FLOW KMOL/HR 50.8468
BOTTOM STAGE LIQUID FLOW KMOL/HR 13.1554
TOP STAGE VAPOR FLOW KMOL/HR 0.0
BOILUP VAPOR FLOW KMOL/HR 64.1507
| MOLAR REFLUX RATIO 2.0000 | 0
| MOLAR BOILUP RATIO 4.8764 | 0
| CONDENSER DUTY (W/O SUBCOOL) GCAL/HR -0.6905 | 8
| REBOILER DUTY GCAL/HR 0.7647 | 0
**** MAXIMUM FINAL RELATIVE ERRORS ****
DEW POINT 0.14152E-05 STAGE= 23
BUBBLE POINT 0.11423E-05 STAGE= 23
| COMPONENT MASS BALANCE 0.87435E-05 STAGE= 12 COMP=4-C | P
ENERGY BALANCE 0.28592E-05 STAGE= 12
| ASPEN PLUS PLAT: WIN-X64 VER: 41.0 09/15/2 | 026 PAGE 64
U-O-S BLOCK SECTION
B | LOCK: T-401 MODEL: RADFRAC (CONTINUED)
**** PROFILES ****
| **NOTE** REPORTED VALUES FOR STAGE LIQUID AND VAPOR RATES ARE TH | E FLOWS
FROM THE STAGE INCLUDING ANY SIDE PRODUCT.
ENTHALPY
S | TAGE TEMPERATURE PRESSURE KCAL/MOL HEAT D | UTY
| C BAR LIQUID VAPOR GCAL/ | HR
| 1 53.787 0.24000 3.7759 -15.501 -0.6 | 905
2 66.772 0.24000 4.6832 12.830
3 66.987 0.24000 4.7961 13.110
4 67.203 0.24000 4.9701 13.194
11 82.676 0.24000 13.603 18.261
12 88.613 0.24000 20.241 19.734
13 96.458 0.24000 22.443 23.925
16 102.65 0.24000 23.805 27.965
17 102.83 0.24000 23.838 28.084
18 102.89 0.24000 23.854 28.122
24 139.98 0.24000 53.555 53.045
| 25 148.39 0.24000 57.123 64.744 0.7 | 647
S | TAGE FLOW RATE FEED RATE PRODU | CT RATE
| KMOL/HR KMOL/HR KMO | L/HR
| LIQUID VAPOR LIQUID VAPOR MIXED LIQUID | VAPOR
| 1 76.27 0.000 25.423 | 3
2 53.79 76.27
3 53.72 79.21
4 53.56 79.14
11 46.46 73.53
12 89.03 71.88 38.5787
13 88.90 75.87
16 89.43 76.22
17 89.45 76.28
18 89.44 76.29
24 77.31 64.80
| 25 13.16 64.15 13.155 | 3
**** MASS FLOW PROFILES ****
S | TAGE FLOW RATE FEED RATE PRODU | CT RATE
| KG/HR KG/HR KG/ | HR
| LIQUID VAPOR LIQUID VAPOR MIXED LIQUID | VAPOR
| 1 7001. 0.000 2333.571 | 9
2 4957. 7001.
3 4950. 7290.
4 4937. 7284.
11 4320. 6793.
12 8424. 6654. 3699.2535
| ASPEN PLUS PLAT: WIN-X64 VER: 41.0 09/15/2 | 026 PAGE 65
U-O-S BLOCK SECTION
B | LOCK: T-401 MODEL: RADFRAC (CONTINUED)
**** MASS FLOW PROFILES ****
S | TAGE FLOW RATE FEED RATE PRODU | CT RATE
| KG/HR KG/HR KG/ | HR
| LIQUID VAPOR LIQUID VAPOR MIXED LIQUID | VAPOR
13 8430. 7058.
16 8490. 7118.
17 8492. 7124.
18 8492. 7126.
24 7956. 6461.
| 25 1366. 6590. 1365.681 | 5
**** MOLE-X-PROFILE ****
| STAGE 3-MP NH3 O2 N2 | 3-CP
| 1 0.41083E-02 0.39784E-04 0.26074E-09 0.17409E-06 | 0.74318E-15
| 2 0.90380E-02 0.31285E-06 0.55362E-13 0.31378E-10 | 0.29298E-13
| 3 0.16351E-01 0.10184E-06 0.17803E-13 0.10091E-10 | 0.78656E-12
| 4 0.27246E-01 0.10077E-06 0.17868E-13 0.10131E-10 | 0.20712E-10
| 11 0.22692 0.78387E-07 0.17571E-13 0.10153E-10 | 0.19189E-01
| 12 0.18962 0.69740E-07 0.17020E-13 0.99008E-11 | 0.15891
| 13 0.22438 0.34026E-09 0.34593E-17 0.17681E-14 | 0.16259
| 16 0.23010 0.28161E-16 0.25608E-28 0.90281E-26 | 0.16396
| 17 0.22464 0.11999E-18 0.49478E-32 0.15429E-29 | 0.16403
| 18 0.21882 0.51053E-21 0.95548E-36 0.26358E-33 | 0.16425
| 24 0.24403E-01 0.96926E-36 0.35440E-58 0.49878E-56 | 0.88756
| 25 0.59633E-02 0.19134E-38 0.54577E-62 0.70864E-60 | 0.96808
**** MOLE-X-PROFILE ****
| STAGE 4-CP H2O TOL CO2 | HCN
| 1 0.17992E-22 0.47267E-02 0.99088 0.42704E-06 | 0.46123E-04
| 2 0.23015E-20 0.40246E-04 0.99020 0.68201E-09 | 0.28136E-05
| 3 0.19846E-18 0.13919E-04 0.98167 0.21945E-09 | 0.10163E-05
| 4 0.16883E-16 0.15119E-04 0.96777 0.21933E-09 | 0.94142E-06
| 11 0.35230E-04 0.16789E-03 0.33406 0.18534E-09 | 0.66352E-06
| 12 0.72066E-03 0.19918E-03 0.24700 0.16996E-09 | 0.57079E-06
| 13 0.73034E-03 0.30516E-04 0.96067E-01 0.19629E-12 | 0.18511E-07
| 16 0.73202E-03 0.12421E-06 0.33659E-02 0.23261E-21 | 0.41709E-12
| 17 0.73209E-03 0.19960E-07 0.10691E-02 0.24187E-24 | 0.11461E-13
| 18 0.73238E-03 0.32122E-08 0.33972E-03 0.25122E-27 | 0.31439E-15
| 24 0.33444E-02 0.19094E-13 0.73884E-07 0.13561E-45 | 0.32117E-25
| 25 0.46616E-02 0.12017E-14 0.78869E-08 0.79907E-49 | 0.33526E-27
**** MOLE-X-PROFILE ****
STAGE CO 4-MP
1 0.64900E-09 0.19972E-03
2 0.12379E-12 0.71726E-03
3 0.39810E-13 0.19666E-02
4 0.39964E-13 0.49673E-02
11 0.39815E-13 0.41963
12 0.38746E-13 0.40355
13 0.72445E-17 0.51621
16 0.42229E-28 0.60184
17 0.75403E-32 0.60953
| ASPEN PLUS PLAT: WIN-X64 VER: 41.0 09/15/2 | 026 PAGE 66
U-O-S BLOCK SECTION
B | LOCK: T-401 MODEL: RADFRAC (CONTINUED)
**** MOLE-X-PROFILE ****
STAGE CO 4-MP
18 0.13457E-35 0.61586
24 0.32476E-58 0.84688E-01
25 0.47579E-62 0.21295E-01
**** MOLE-Y-PROFILE ****
| STAGE 3-MP NH3 O2 N2 | 3-CP
| 1 0.10031E-02 0.32999E-02 0.10921E-05 0.85584E-03 | 0.84915E-17
| 2 0.41083E-02 0.39784E-04 0.26074E-09 0.17409E-06 | 0.74318E-15
| 3 0.74558E-02 0.12981E-04 0.83721E-10 0.55897E-07 | 0.20133E-13
| 4 0.12418E-01 0.12849E-04 0.83772E-10 0.55933E-07 | 0.53412E-12
| 11 0.14493 0.13812E-04 0.90167E-10 0.60204E-07 | 0.11010E-02
| 12 0.14811 0.14122E-04 0.92231E-10 0.61581E-07 | 0.12402E-01
| 13 0.22146 0.81833E-07 0.19971E-13 0.11617E-10 | 0.18609E-01
| 16 0.27382 0.77207E-14 0.15518E-24 0.61865E-22 | 0.25064E-01
| 17 0.26876 0.33017E-16 0.30024E-28 0.10585E-25 | 0.25278E-01
| 18 0.26235 0.14068E-18 0.58009E-32 0.18090E-29 | 0.25389E-01
| 24 0.91964E-01 0.51694E-33 0.26572E-54 0.40825E-52 | 0.59713
| 25 0.28185E-01 0.11676E-35 0.42706E-58 0.60105E-56 | 0.87105
**** MOLE-Y-PROFILE ****
| STAGE 4-CP H2O TOL CO2 | HCN
| 1 0.58041E-25 0.40070 0.59341 0.20276E-03 | 0.49534E-03
| 2 0.17992E-22 0.47267E-02 0.99088 0.42704E-06 | 0.46123E-04
| 3 0.15686E-20 0.15444E-02 0.99042 0.13752E-06 | 0.16714E-04
| 4 0.13471E-18 0.15279E-02 0.98463 0.13733E-06 | 0.15506E-04
| 11 0.75569E-06 0.17204E-02 0.63137 0.14779E-06 | 0.16428E-04
| 12 0.22769E-04 0.17803E-02 0.56637 0.15116E-06 | 0.16742E-04
| 13 0.37339E-04 0.23371E-03 0.28982 0.19942E-09 | 0.66976E-06
| 16 0.53742E-04 0.90804E-06 0.12386E-01 0.26154E-18 | 0.17717E-10
| 17 0.54294E-04 0.14563E-06 0.39464E-02 0.27272E-21 | 0.48902E-12
| 18 0.54522E-04 0.23402E-07 0.12534E-02 0.28357E-24 | 0.13437E-13
| 24 0.15453E-02 0.28932E-12 0.67704E-06 0.25093E-42 | 0.31227E-23
| 25 0.30742E-02 0.22763E-13 0.87418E-07 0.16340E-45 | 0.38634E-25
**** MOLE-Y-PROFILE ****
STAGE CO 4-MP
1 0.29987E-05 0.29381E-04
2 0.64900E-09 0.19972E-03
3 0.20838E-09 0.55116E-03
4 0.20851E-09 0.13990E-02
11 0.22443E-09 0.22085
12 0.22957E-09 0.27128
13 0.45464E-13 0.46983
16 0.27695E-24 0.68868
17 0.49512E-28 0.70196
18 0.88405E-32 0.71096
24 0.25721E-54 0.30936
25 0.39135E-58 0.97688E-01
| ASPEN PLUS PLAT: WIN-X64 VER: 41.0 09/15/2 | 026 PAGE 67
U-O-S BLOCK SECTION
B | LOCK: T-401 MODEL: RADFRAC (CONTINUED)
**** K-VALUES ****
| STAGE 3-MP NH3 O2 N2 | 3-CP
| 1 0.24415 82.945 4188.6 4916.0 | 0.11426E-01
| 2 0.45456 127.17 4709.6 5548.2 | 0.25366E-01
| 3 0.45600 127.47 4702.7 5539.1 | 0.25596E-01
| 4 0.45577 127.52 4688.5 5520.8 | 0.25788E-01
| 11 0.63870 176.20 5131.6 5929.9 | 0.57377E-01
| 12 0.78111 202.49 5419.1 6219.9 | 0.78043E-01
| 13 0.98700 240.50 5773.0 6570.5 | 0.11445
| 16 1.1900 274.17 6060.1 6852.5 | 0.15286
| 17 1.1964 275.17 6068.2 6860.4 | 0.15411
| 18 1.1989 275.55 6071.2 6863.3 | 0.15458
| 24 3.7685 533.34 7498.1 8185.1 | 0.67277
| 25 4.7263 610.25 7824.9 8481.8 | 0.89977
**** K-VALUES ****
| STAGE 4-CP H2O TOL CO2 | HCN
| 1 0.32260E-02 84.774 0.59887 474.80 | 10.74
| 2 0.78173E-02 117.44 1.0007 626.15 | 16.392
| 3 0.79040E-02 110.95 1.0089 626.67 | 16.445
| 4 0.79793E-02 101.06 1.0174 626.16 | 16.471
| 11 0.21450E-01 10.248 1.8900 797.39 | 24.759
| 12 0.31595E-01 8.9381 2.2930 889.41 | 29.331
| 13 0.51125E-01 7.6588 3.0169 1015.9 | 36.182
| 16 0.73416E-01 7.3105 3.6798 1124.4 | 42.477
| 17 0.74163E-01 7.2963 3.6913 1127.6 | 42.669
| 18 0.74446E-01 7.2851 3.6896 1128.8 | 42.741
| 24 0.46207 15.153 9.1636 1850.4 | 97.23
| 25 0.65948 18.942 11.084 2044.9 | 115.23
**** K-VALUES ****
STAGE CO 4-MP
1 4620.5 0.14711
2 5242.6 0.27845
3 5234.4 0.28026
4 5217.6 0.28164
11 5636.9 0.52630
12 5925.0 0.67223
13 6275.7 0.91017
16 6558.4 1.1443
17 6566.3 1.1516
18 6569.3 1.1544
24 7920.2 3.6530
25 8225.3 4.5875
**** MASS-X-PROFILE ****
| STAGE 3-MP NH3 O2 N2 | 3-CP
| 1 0.41683E-02 0.73816E-05 0.90897E-10 0.53133E-07 | 0.84296E-15
| 2 0.91342E-02 0.57821E-07 0.19225E-13 0.95393E-11 | 0.33102E-13
| 3 0.16523E-01 0.18820E-07 0.61815E-14 0.30675E-11 | 0.88858E-12
| 4 0.27529E-01 0.18619E-07 0.62030E-14 0.30792E-11 | 0.23396E-10
| 11 0.22724 0.14355E-07 0.60460E-14 0.30583E-11 | 0.21482E-01
| 12 0.18662 0.12552E-07 0.57556E-14 0.29312E-11 | 0.17485
| 13 0.22036 0.61110E-10 0.11674E-17 0.52235E-15 | 0.17851
| ASPEN PLUS PLAT: WIN-X64 VER: 41.0 09/15/2 | 026 PAGE 68
U-O-S BLOCK SECTION
B | LOCK: T-401 MODEL: RADFRAC (CONTINUED)
**** MASS-X-PROFILE ****
| STAGE 3-MP NH3 O2 N2 | 3-CP
| 16 0.22573 0.50518E-17 0.86314E-29 0.26641E-26 | 0.17981
| 17 0.22036 0.21524E-19 0.16677E-32 0.45528E-30 | 0.17988
| 18 0.21465 0.91580E-22 0.32204E-36 0.77772E-34 | 0.18011
| 24 0.22083E-01 0.16040E-36 0.11019E-58 0.13577E-56 | 0.8979
| 25 0.53496E-02 0.31390E-39 0.16823E-62 0.19122E-60 | 0.97087
**** MASS-X-PROFILE ****
| STAGE 4-CP H2O TOL CO2 | HCN
| 1 0.20407E-22 0.92770E-03 0.99468 0.20476E-06 | 0.13580E-04
| 2 0.26004E-20 0.78683E-05 0.99013 0.32573E-09 | 0.82521E-06
| 3 0.22420E-18 0.27209E-05 0.98149 0.10480E-09 | 0.29805E-06
| 4 0.19070E-16 0.29550E-05 0.96745 0.10472E-09 | 0.27603E-06
| 11 0.39440E-04 0.32523E-04 0.33099 0.87711E-10 | 0.19282E-06
| 12 0.79293E-03 0.37922E-04 0.24052 0.79048E-10 | 0.16303E-06
| 13 0.80187E-03 0.57976E-05 0.93348E-01 0.91103E-13 | 0.52757E-08
| 16 0.80279E-03 0.23571E-07 0.32668E-02 0.10783E-21 | 0.11874E-12
| 17 0.80284E-03 0.37876E-08 0.10376E-02 0.11212E-24 | 0.32626E-14
| 18 0.80313E-03 0.60954E-09 0.32970E-03 0.11646E-27 | 0.89494E-16
| 24 0.33833E-02 0.33425E-14 0.66150E-07 0.57991E-46 | 0.84340E-26
| 25 0.46750E-02 0.20854E-15 0.70002E-08 0.33876E-49 | 0.87280E-28
**** MASS-X-PROFILE ****
STAGE CO 4-MP
1 0.19805E-09 0.20264E-03
2 0.37630E-13 0.72490E-03
3 0.12100E-13 0.19873E-02
4 0.12145E-13 0.50189E-02
11 0.11992E-13 0.42022
12 0.11470E-13 0.39718
13 0.21400E-17 0.50697
16 0.12460E-28 0.59039
17 0.22247E-32 0.59792
18 0.39704E-36 0.60411
24 0.88393E-59 0.76636E-01
25 0.12838E-62 0.19103E-01
**** MASS-Y-PROFILE ****
| STAGE 3-MP NH3 O2 N2 | 3-CP
| 1 0.15044E-02 0.90505E-03 0.56280E-06 0.38610E-03 | 0.14237E-16
| 2 0.41683E-02 0.73816E-05 0.90897E-10 0.53133E-07 | 0.84296E-15
| 3 0.75446E-02 0.24022E-05 0.29109E-10 0.17014E-07 | 0.22776E-13
| 4 0.12565E-01 0.23776E-05 0.29125E-10 0.17024E-07 | 0.60418E-12
| 11 0.14610 0.25461E-05 0.31231E-10 0.18255E-07 | 0.12407E-02
| 12 0.14901 0.25981E-05 0.31882E-10 0.18636E-07 | 0.13948E-01
| 13 0.22170 0.14981E-07 0.68692E-14 0.34983E-11 | 0.20826E-01
| 16 0.27304 0.14079E-14 0.53170E-25 0.18557E-22 | 0.27941E-01
| 17 0.26797 0.60202E-17 0.10286E-28 0.31747E-26 | 0.28177E-01
| 18 0.26156 0.25649E-19 0.19873E-32 0.54253E-30 | 0.28298E-01
| 24 0.85899E-01 0.88300E-34 0.85281E-55 0.11470E-52 | 0.62353
| 25 0.25551E-01 0.19357E-36 0.13302E-58 0.16390E-56 | 0.88277
| ASPEN PLUS PLAT: WIN-X64 VER: 41.0 09/15/2 | 026 PAGE 69
U-O-S BLOCK SECTION
B | LOCK: T-401 MODEL: RADFRAC (CONTINUED)
**** MASS-Y-PROFILE ****
| STAGE 4-CP H2O TOL CO2 | HCN
| 1 0.97315E-25 0.11625 0.88055 0.14371E-03 | 0.21559E-03
| 2 0.20407E-22 0.92770E-03 0.99468 0.20476E-06 | 0.13580E-04
| 3 0.17745E-20 0.30231E-03 0.99159 0.65764E-07 | 0.49081E-05
| 4 0.15238E-18 0.29906E-03 0.98571 0.65668E-07 | 0.45532E-05
| 11 0.85160E-06 0.33548E-03 0.62969 0.70402E-07 | 0.48057E-05
| 12 0.25608E-04 0.34647E-03 0.56375 0.71865E-07 | 0.48878E-05
| 13 0.41787E-04 0.45259E-04 0.28706 0.94342E-10 | 0.19457E-06
| 16 0.59911E-04 0.17516E-06 0.12220E-01 0.12325E-18 | 0.51268E-11
| 17 0.60519E-04 0.28089E-07 0.38930E-02 0.12850E-21 | 0.14150E-12
| 18 0.60771E-04 0.45135E-08 0.12365E-02 0.13361E-24 | 0.38878E-14
| 24 0.16137E-02 0.52278E-13 0.62568E-06 0.11076E-42 | 0.84643E-24
| 25 0.31156E-02 0.39919E-14 0.78408E-07 0.70002E-46 | 0.10164E-25
**** MASS-Y-PROFILE ****
STAGE CO 4-MP
1 0.13527E-05 0.44065E-04
2 0.19805E-09 0.20264E-03
3 0.63422E-10 0.55772E-03
4 0.63457E-10 0.14155E-02
11 0.68046E-10 0.22263
12 0.69464E-10 0.27292
13 0.13689E-13 0.47034
16 0.83065E-25 0.68674
17 0.14848E-28 0.69990
18 0.26511E-32 0.70884
24 0.72261E-55 0.28896
25 0.10671E-58 0.88559E-01
B | LOCK: T-402 MODEL: RADFRAC
- | ------------------------------
INLETS - S-116A STAGE 20
OUTLETS - S-117 STAGE 1
S-118 STAGE 40
PROPERTY OPTION SET: NRTL RENON (NRTL) / IDEAL GAS
*** MASS AND ENERGY BALANCE ***
| IN OUT RELA | TIVE DIFF.
TOTAL BALANCE
| MOLE(KMOL/HR ) 13.1554 13.1553 0.5 | 83706E-06
| MASS(KG/HR ) 1365.68 1365.68 0.4 | 41170E-06
| ENTHALPY(GCAL/HR ) 0.751509 0.753749 -0.2 | 97252E-02
| ASPEN PLUS PLAT: WIN-X64 VER: 41.0 09/15/2 | 026 PAGE 70
U-O-S BLOCK SECTION
B | LOCK: T-402 MODEL: RADFRAC (CONTINUED)
*** CO2 EQUIVALENT SUMMARY ***
FEED STREAMS CO2E 0.00000 KG/HR
PRODUCT STREAMS CO2E 0.00000 KG/HR
NET STREAMS CO2E PRODUCTION 0.00000 KG/HR
UTILITIES CO2E PRODUCTION 0.00000 KG/HR
TOTAL CO2E PRODUCTION 0.00000 KG/HR
**********************
**** INPUT DATA ****
**********************
**** INPUT PARAMETERS ****
NUMBER OF STAGES 40
ALGORITHM OPTION STANDARD
ABSORBER OPTION NO
INITIALIZATION OPTION STANDARD
HYDRAULIC PARAMETER CALCULATIONS NO
INSIDE LOOP CONVERGENCE METHOD BROYDEN
DESIGN SPECIFICATION METHOD NESTED
MAXIMUM NO. OF OUTSIDE LOOP ITERATIONS 25
MAXIMUM NO. OF INSIDE LOOP ITERATIONS 10
MAXIMUM NUMBER OF FLASH ITERATIONS 30
| FLASH TOLERANCE 0.0001 | 00000
| OUTSIDE LOOP CONVERGENCE TOLERANCE 0.0001 | 00000
**** COL-SPECS ****
MOLAR VAPOR DIST / TOTAL DIST 0.0
| MOLAR REFLUX RATIO 8.0000 | 0
| DISTILLATE TO FEED RATIO 0.0700 | 00
**** PROFILES ****
| P-SPEC STAGE 1 PRES, BAR 0.2600 | 0
TEMP-EST STAGE 1 TEMP, C 80.0000
40 105.000
| ASPEN PLUS PLAT: WIN-X64 VER: 41.0 09/15/2 | 026 PAGE 71
U-O-S BLOCK SECTION
B | LOCK: T-402 MODEL: RADFRAC (CONTINUED)
*******************
**** RESULTS ****
*******************
*** COMPONENT SPLIT FRACTIONS ***
OUTLET STREAMS
--------------
S-117 S-118
COMPONENT:
3-MP 1.0000 .12511E-06
3-CP .44149E-01 .95585
4-CP .53545E-03 .99946
H2O MISSING MISSING
TOL 1.0000 .38433E-14
4-MP 1.0000 .22666E-06
*** SUMMARY OF KEY RESULTS ***
TOP STAGE TEMPERATURE C 122.771
BOTTOM STAGE TEMPERATURE C 154.012
| TOP STAGE LIQUID FLOW KMOL/HR 7.3670 | 0
BOTTOM STAGE LIQUID FLOW KMOL/HR 12.2345
TOP STAGE VAPOR FLOW KMOL/HR 0.0
| BOILUP VAPOR FLOW KMOL/HR 8.4737 | 1
| MOLAR REFLUX RATIO 8.0000 | 0
| MOLAR BOILUP RATIO 0.6926 | 1
| CONDENSER DUTY (W/O SUBCOOL) GCAL/HR -0.0969 | 28
| REBOILER DUTY GCAL/HR 0.0991 | 68
**** MAXIMUM FINAL RELATIVE ERRORS ****
DEW POINT 0.23139E-05 STAGE= 1
BUBBLE POINT 0.15553E-05 STAGE= 1
| COMPONENT MASS BALANCE 0.12598E-05 STAGE= 20 COMP=3-M | P
ENERGY BALANCE 0.69311E-05 STAGE= 1
| ASPEN PLUS PLAT: WIN-X64 VER: 41.0 09/15/2 | 026 PAGE 72
U-O-S BLOCK SECTION
B | LOCK: T-402 MODEL: RADFRAC (CONTINUED)
**** PROFILES ****
| **NOTE** REPORTED VALUES FOR STAGE LIQUID AND VAPOR RATES ARE TH | E FLOWS
FROM THE STAGE INCLUDING ANY SIDE PRODUCT.
ENTHALPY
S | TAGE TEMPERATURE PRESSURE KCAL/MOL HEAT D | UTY
| C BAR LIQUID VAPOR GCAL/ | HR
| 1 122.77 0.26000 41.924 35.945 -.96928 | -1
2 142.70 0.26000 53.781 53.619
3 150.42 0.26000 57.077 64.284
19 152.68 0.26000 57.951 67.892
20 152.68 0.26000 57.954 67.894
21 153.33 0.26000 58.199 68.991
33 154.01 0.26000 58.451 70.150
34 154.01 0.26000 58.451 70.150
35 154.01 0.26000 58.451 70.150
36 154.01 0.26000 58.451 70.150
39 154.01 0.26000 58.452 70.151
| 40 154.01 0.26000 58.453 70.153 .99168 | -1
S | TAGE FLOW RATE FEED RATE PRODU | CT RATE
| KMOL/HR KMOL/HR KMO | L/HR
| LIQUID VAPOR LIQUID VAPOR MIXED LIQUID | VAPOR
| 1 8.288 0.000 0.920 | 8
2 7.268 8.288
3 7.325 8.189
19 7.343 8.265
20 20.67 8.264 13.1553
21 20.69 8.431
33 20.71 8.475
34 20.71 8.475
35 20.71 8.475
36 20.71 8.475
39 20.71 8.474
| 40 12.23 8.474 12.234 | 4
**** MASS FLOW PROFILES ****
S | TAGE FLOW RATE FEED RATE PRODU | CT RATE
| KG/HR KG/HR KG/ | HR
| LIQUID VAPOR LIQUID VAPOR MIXED LIQUID | VAPOR
| 1 827.4 0.000 91.934 | 2
2 748.2 827.4
3 760.2 840.1
19 763.6 855.7
20 2149. 855.5 1365.6815
21 2152. 875.3
| ASPEN PLUS PLAT: WIN-X64 VER: 41.0 09/15/2 | 026 PAGE 73
U-O-S BLOCK SECTION
B | LOCK: T-402 MODEL: RADFRAC (CONTINUED)
**** MASS FLOW PROFILES ****
S | TAGE FLOW RATE FEED RATE PRODU | CT RATE
| KG/HR KG/HR KG/ | HR
| LIQUID VAPOR LIQUID VAPOR MIXED LIQUID | VAPOR
33 2156. 882.3
34 2156. 882.3
35 2156. 882.3
36 2156. 882.3
39 2156. 882.3
| 40 1274. 882.2 1273.746 | 4
**** MOLE-X-PROFILE ****
| STAGE 3-MP 3-CP 4-CP H2O | TOL
| 1 0.85191E-01 0.61057 0.35658E-04 0.17167E-13 | 0.11267E-06
| 2 0.22732E-01 0.89349 0.74353E-04 0.11415E-14 | 0.12492E-07
| 3 0.64678E-02 0.96914 0.10582E-03 0.15955E-15 | 0.22166E-08
| 19 0.23798E-02 0.98534 0.34762E-02 0.10220E-15 | 0.12103E-08
| 20 0.23797E-02 0.98455 0.42669E-02 0.10220E-15 | 0.12103E-08
| 21 0.11760E-02 0.99006 0.42865E-02 0.12553E-16 | 0.25970E-09
| 33 0.19924E-06 0.99569 0.43067E-02 0.11726E-27 | 0.20385E-17
| 34 0.96256E-07 0.99569 0.43072E-02 0.14100E-28 | 0.42977E-18
| 35 0.46385E-07 0.99569 0.43086E-02 0.16956E-29 | 0.90603E-19
| 36 0.22233E-07 0.99569 0.43133E-02 0.20389E-30 | 0.19098E-19
| 39 0.21305E-08 0.99547 0.45268E-02 0.35135E-33 | 0.17386E-21
| 40 0.80220E-09 0.99499 0.50098E-02 0.39446E-34 | 0.32594E-22
**** MOLE-X-PROFILE ****
STAGE 4-MP
1 0.30421
2 0.83705E-01
3 0.24290E-01
19 0.88076E-02
20 0.88071E-02
21 0.44807E-02
33 0.10739E-05
34 0.53380E-06
35 0.26457E-06
36 0.13036E-06
39 0.13478E-07
40 0.51898E-08
**** MOLE-Y-PROFILE ****
| STAGE 3-MP 3-CP 4-CP H2O | TOL
| 1 0.17981 0.19958 0.68934E-05 0.15979E-12 | 0.63282E-06
| 2 0.85191E-01 0.61057 0.35658E-04 0.17167E-13 | 0.11267E-06
| 3 0.29756E-01 0.86167 0.70002E-04 0.29437E-14 | 0.23758E-07
| 19 0.11606E-01 0.94415 0.25190E-02 0.20035E-14 | 0.13629E-07
| 20 0.11607E-01 0.94358 0.30928E-02 0.20038E-14 | 0.13630E-07
| 21 0.58328E-02 0.96939 0.31890E-02 0.25049E-15 | 0.29664E-08
| 33 0.10053E-05 0.99670 0.32914E-02 0.23828E-26 | 0.23628E-16
| 34 0.48571E-06 0.99671 0.32918E-02 0.28653E-27 | 0.49813E-17
| 35 0.23406E-06 0.99671 0.32929E-02 0.34456E-28 | 0.10502E-17
| ASPEN PLUS PLAT: WIN-X64 VER: 41.0 09/15/2 | 026 PAGE 74
U-O-S BLOCK SECTION
B | LOCK: T-402 MODEL: RADFRAC (CONTINUED)
**** MOLE-Y-PROFILE ****
| STAGE 3-MP 3-CP 4-CP H2O | TOL
| 36 0.11219E-06 0.99670 0.32965E-02 0.41433E-29 | 0.22135E-18
| 39 0.10751E-07 0.99654 0.34599E-02 0.71402E-32 | 0.20153E-20
| 40 0.40484E-08 0.99617 0.38295E-02 0.80169E-33 | 0.37783E-21
**** MOLE-Y-PROFILE ****
STAGE 4-MP
1 0.62060
2 0.30421
3 0.10850
19 0.41720E-01
20 0.41724E-01
21 0.21587E-01
33 0.52641E-05
34 0.26167E-05
35 0.12969E-05
36 0.63902E-06
39 0.66071E-07
40 0.25444E-07
**** K-VALUES ****
| STAGE 3-MP 3-CP 4-CP H2O | TOL
| 1 2.1107 0.32688 0.19332 9.3076 | 5.6166
| 2 3.7476 0.68335 0.47957 15.040 | 9.0192
| 3 4.6006 0.88911 0.66151 18.449 | 10.718
| 19 4.8769 0.95821 0.72466 19.604 | 11.261
| 20 4.8777 0.95839 0.72483 19.607 | 11.262
| 21 4.9598 0.97913 0.74397 19.954 | 11.422
| 33 5.0460 1.0010 0.76426 20.321 | 11.591
| 34 5.0460 1.0010 0.76426 20.321 | 11.591
| 35 5.0460 1.0010 0.76426 20.321 | 11.591
| 36 5.0460 1.0010 0.76426 20.321 | 11.591
| 39 5.0462 1.0011 0.76431 20.322 | 11.591
| 40 5.0467 1.0012 0.76442 20.324 | 11.592
**** K-VALUES ****
STAGE 4-MP
1 2.0400
2 3.6343
3 4.4669
19 4.7368
20 4.7375
21 4.8177
33 4.9020
34 4.9020
35 4.9020
36 4.9020
39 4.9022
40 4.9027
| ASPEN PLUS PLAT: WIN-X64 VER: 41.0 09/15/2 | 026 PAGE 75
U-O-S BLOCK SECTION
B | LOCK: T-402 MODEL: RADFRAC (CONTINUED)
**** MASS-X-PROFILE ****
| STAGE 3-MP 3-CP 4-CP H2O | TOL
| 1 0.79468E-01 0.63672 0.37185E-04 0.30979E-14 | 0.10399E-06
| 2 0.20565E-01 0.90363 0.75197E-04 0.19976E-15 | 0.11181E-07
| 3 0.58043E-02 0.97229 0.10617E-03 0.27699E-16 | 0.19681E-08
| 19 0.21313E-02 0.98650 0.34803E-02 0.17705E-16 | 0.10724E-08
| 20 0.21312E-02 0.98571 0.42720E-02 0.17705E-16 | 0.10724E-08
| 21 0.10526E-02 0.99065 0.42891E-02 0.21735E-17 | 0.22998E-09
| 33 0.17822E-06 0.99569 0.43067E-02 0.20290E-28 | 0.18041E-17
| 34 0.86102E-07 0.99569 0.43072E-02 0.24399E-29 | 0.38035E-18
| 35 0.41491E-07 0.99569 0.43086E-02 0.29340E-30 | 0.80185E-19
| 36 0.19888E-07 0.99569 0.43133E-02 0.35281E-31 | 0.16902E-19
| 39 0.19058E-08 0.99547 0.45268E-02 0.60798E-34 | 0.15387E-21
| 40 0.71757E-09 0.99499 0.50098E-02 0.68256E-35 | 0.28846E-22
**** MASS-X-PROFILE ****
STAGE 4-MP
1 0.28377
2 0.75725E-01
3 0.21799E-01
19 0.78878E-02
20 0.78874E-02
21 0.40104E-02
33 0.96059E-06
34 0.47749E-06
35 0.23666E-06
36 0.11661E-06
39 0.12056E-07
40 0.46423E-08
**** MASS-Y-PROFILE ****
| STAGE 3-MP 3-CP 4-CP H2O | TOL
| 1 0.17568 0.21799 0.75292E-05 0.30199E-13 | 0.61171E-06
| 2 0.79468E-01 0.63672 0.37185E-04 0.30979E-14 | 0.10399E-06
| 3 0.27011E-01 0.87443 0.71038E-04 0.51691E-15 | 0.21337E-07
| 19 0.10441E-01 0.94950 0.25333E-02 0.34865E-15 | 0.12130E-07
| 20 0.10442E-01 0.94891 0.31103E-02 0.34869E-15 | 0.12131E-07
| 21 0.52326E-02 0.97220 0.31983E-02 0.43470E-16 | 0.26329E-08
| 33 0.89929E-06 0.99670 0.32914E-02 0.41231E-27 | 0.20911E-16
| 34 0.43447E-06 0.99671 0.32918E-02 0.49582E-28 | 0.44086E-17
| 35 0.20937E-06 0.99671 0.32929E-02 0.59622E-29 | 0.92941E-18
| 36 0.10035E-06 0.99670 0.32965E-02 0.71696E-30 | 0.19590E-18
| 39 0.96170E-08 0.99654 0.34599E-02 0.12355E-32 | 0.17835E-20
| 40 0.36213E-08 0.99617 0.38295E-02 0.13872E-33 | 0.33438E-21
**** MASS-Y-PROFILE ****
STAGE 4-MP
1 0.60632
2 0.28377
3 0.98492E-01
19 0.37530E-01
20 0.37534E-01
21 0.19366E-01
33 0.47088E-05
| ASPEN PLUS PLAT: WIN-X64 VER: 41.0 09/15/2 | 026 PAGE 76
U-O-S BLOCK SECTION
B | LOCK: T-402 MODEL: RADFRAC (CONTINUED)
**** MASS-Y-PROFILE ****
STAGE 4-MP
34 0.23406E-05
35 0.11601E-05
36 0.57161E-06
39 0.59101E-07
40 0.22760E-07
B | LOCK: T-403 MODEL: SEP
- | --------------------------
4 | -CYANOPYRIDINE REMOVAL, 4-CP OVERHEAD PER RUIBANG
INLET STREAM: S-118
OUTLET STREAMS: S-119 S-120
PROPERTY OPTION SET: NRTL RENON (NRTL) / IDEAL GAS
*** MASS AND ENERGY BALANCE ***
| IN OUT RELA | TIVE DIFF.
TOTAL BALANCE
| MOLE(KMOL/HR ) 12.2345 12.2345 -0.1 | 45193E-15
| MASS(KG/HR ) 1273.75 1273.75 0. | 00000
| ENTHALPY(GCAL/HR ) 0.715142 0.715142 -0.2 | 48392E-14
*** CO2 EQUIVALENT SUMMARY ***
FEED STREAMS CO2E 0.00000 KG/HR
PRODUCT STREAMS CO2E 0.00000 KG/HR
NET STREAMS CO2E PRODUCTION 0.00000 KG/HR
UTILITIES CO2E PRODUCTION 0.00000 KG/HR
TOTAL CO2E PRODUCTION 0.00000 KG/HR
*** INPUT DATA ***
| INLET PRESSURE BAR 0.4 | 0000
FLASH SPECS FOR STREAM S-119
THREE PHASE TP FLASH
PRESSURE DROP BAR 0.0
MAXIMUM NO. ITERATIONS 30
| CONVERGENCE TOLERANCE 0.0001 | 00000
| ASPEN PLUS PLAT: WIN-X64 VER: 41.0 09/15/2 | 026 PAGE 77
U-O-S BLOCK SECTION
B | LOCK: T-403 MODEL: SEP (CONTINUED)
FLASH SPECS FOR STREAM S-120
THREE PHASE TP FLASH
PRESSURE DROP BAR 0.0
MAXIMUM NO. ITERATIONS 30
| CONVERGENCE TOLERANCE 0.0001 | 00000
FRACTION OF FEED
SUBSTREAM= MIXED
STREAM= S-119 CPT= 3-MP FRACTION= 0.99000
NH3 0.99000
O2 0.99000
N2 0.99000
| 3-CP 0.000200 | 00
4-CP 0.99000
H2O 0.99000
TOL 0.99000
CO2 0.99000
HCN 0.99000
CO 0.99000
AIR 0.99000
NAM 0.99000
NAC 0.99000
*** RESULTS ***
| HEAT DUTY GCAL/HR 0.1801 | 8E-14
COMPONENT = 3-MP
STREAM SUBSTREAM SPLIT FRACTION
S-119 MIXED 0.99000
S-120 MIXED 0.0100000
COMPONENT = 3-CP
STREAM SUBSTREAM SPLIT FRACTION
S-119 MIXED 0.00020000
S-120 MIXED 0.99980
COMPONENT = 4-CP
STREAM SUBSTREAM SPLIT FRACTION
S-119 MIXED 0.99000
S-120 MIXED 0.0100000
COMPONENT = 4-MP
STREAM SUBSTREAM SPLIT FRACTION
S-120 MIXED 1.00000
| ASPEN PLUS PLAT: WIN-X64 VER: 41.0 09/15/2 | 026 PAGE 78
U-O-S BLOCK SECTION
B | LOCK: T-404 MODEL: RADFRAC
- | ------------------------------
INLETS - S-120 STAGE 18
OUTLETS - S-121 STAGE 1
S-122 STAGE 32
PROPERTY OPTION SET: NRTL RENON (NRTL) / IDEAL GAS
*** MASS AND ENERGY BALANCE ***
| IN OUT RELA | TIVE DIFF.
TOTAL BALANCE
| MOLE(KMOL/HR ) 12.1714 12.1714 0. | 00000
| MASS(KG/HR ) 1267.18 1267.18 -0.1 | 79433E-15
| ENTHALPY(GCAL/HR ) 0.711317 0.713984 -0.3 | 73653E-02
*** CO2 EQUIVALENT SUMMARY ***
FEED STREAMS CO2E 0.00000 KG/HR
PRODUCT STREAMS CO2E 0.00000 KG/HR
NET STREAMS CO2E PRODUCTION 0.00000 KG/HR
UTILITIES CO2E PRODUCTION 0.00000 KG/HR
TOTAL CO2E PRODUCTION 0.00000 KG/HR
**********************
**** INPUT DATA ****
**********************
**** INPUT PARAMETERS ****
NUMBER OF STAGES 32
ALGORITHM OPTION STANDARD
ABSORBER OPTION NO
INITIALIZATION OPTION STANDARD
HYDRAULIC PARAMETER CALCULATIONS NO
INSIDE LOOP CONVERGENCE METHOD BROYDEN
DESIGN SPECIFICATION METHOD NESTED
MAXIMUM NO. OF OUTSIDE LOOP ITERATIONS 25
MAXIMUM NO. OF INSIDE LOOP ITERATIONS 10
MAXIMUM NUMBER OF FLASH ITERATIONS 30
| FLASH TOLERANCE 0.0001 | 00000
| OUTSIDE LOOP CONVERGENCE TOLERANCE 0.0001 | 00000
| ASPEN PLUS PLAT: WIN-X64 VER: 41.0 09/15/2 | 026 PAGE 79
U-O-S BLOCK SECTION
B | LOCK: T-404 MODEL: RADFRAC (CONTINUED)
**** COL-SPECS ****
MOLAR VAPOR DIST / TOTAL DIST 0.0
| MOLAR REFLUX RATIO 4.0000 | 0
| DISTILLATE TO FEED RATIO 0.9900 | 0
**** PROFILES ****
| P-SPEC STAGE 1 PRES, BAR 0.3000 | 0
TEMP-EST STAGE 1 TEMP, C 120.000
32 150.000
*******************
**** RESULTS ****
*******************
*** COMPONENT SPLIT FRACTIONS ***
OUTLET STREAMS
--------------
S-121 S-122
COMPONENT:
3-MP 1.0000 .11464E-12
3-CP .99003 .99707E-02
4-CP .40908 .59092
4-MP 1.0000 .17623E-12
*** SUMMARY OF KEY RESULTS ***
TOP STAGE TEMPERATURE C 158.409
BOTTOM STAGE TEMPERATURE C 158.425
TOP STAGE LIQUID FLOW KMOL/HR 48.1986
| BOTTOM STAGE LIQUID FLOW KMOL/HR 0.1217 | 1
TOP STAGE VAPOR FLOW KMOL/HR 0.0
BOILUP VAPOR FLOW KMOL/HR 60.4006
| MOLAR REFLUX RATIO 4.0000 | 0
MOLAR BOILUP RATIO 496.252
| CONDENSER DUTY (W/O SUBCOOL) GCAL/HR -0.6999 | 6
| REBOILER DUTY GCAL/HR 0.7027 | 0
**** MAXIMUM FINAL RELATIVE ERRORS ****
DEW POINT 0.12329E-03 STAGE= 1
BUBBLE POINT 0.12332E-03 STAGE= 1
| COMPONENT MASS BALANCE 0.13593E-05 STAGE= 18 COMP=4-C | P
ENERGY BALANCE 0.77673E-03 STAGE= 1
| ASPEN PLUS PLAT: WIN-X64 VER: 41.0 09/15/2 | 026 PAGE 80
U-O-S BLOCK SECTION
B | LOCK: T-404 MODEL: RADFRAC (CONTINUED)
**** PROFILES ****
| **NOTE** REPORTED VALUES FOR STAGE LIQUID AND VAPOR RATES ARE TH | E FLOWS
FROM THE STAGE INCLUDING ANY SIDE PRODUCT.
ENTHALPY
S | TAGE TEMPERATURE PRESSURE KCAL/MOL HEAT D | UTY
| C BAR LIQUID VAPOR GCAL/ | HR
| 1 158.41 0.30000 58.661 70.285 -0.6 | 999
2 158.41 0.30000 58.661 70.285
17 158.41 0.30000 58.661 70.285
18 158.41 0.30000 58.661 70.285
19 158.41 0.30000 58.661 70.285
20 158.41 0.30000 58.661 70.286
31 158.42 0.30000 58.667 70.294
| 32 158.43 0.30000 58.669 70.297 0.7 | 027
S | TAGE FLOW RATE FEED RATE PRODU | CT RATE
| KMOL/HR KMOL/HR KMO | L/HR
| LIQUID VAPOR LIQUID VAPOR MIXED LIQUID | VAPOR
| 1 60.25 0.000 12.049 | 6
2 48.20 60.25
17 48.17 60.23
18 60.57 60.22 12.1713
19 60.57 60.45
20 60.57 60.45
31 60.52 60.41
| 32 0.1217 60.40 0.121 | 7
**** MASS FLOW PROFILES ****
S | TAGE FLOW RATE FEED RATE PRODU | CT RATE
| KG/HR KG/HR KG/ | HR
| LIQUID VAPOR LIQUID VAPOR MIXED LIQUID | VAPOR
| 1 6273. 0.000 1254.503 | 9
2 5018. 6273.
17 5016. 6270.
18 6307. 6270. 1267.1756
19 6306. 6294.
20 6306. 6294.
31 6301. 6290.
| 32 12.67 6288. 12.671 | 7
| ASPEN PLUS PLAT: WIN-X64 VER: 41.0 09/15/2 | 026 PAGE 81
U-O-S BLOCK SECTION
B | LOCK: T-404 MODEL: RADFRAC (CONTINUED)
**** MOLE-X-PROFILE ****
STAGE 3-MP 3-CP 4-CP 4-MP
1 0.81450E-11 0.99998 0.20808E-04 0.52694E-08
2 0.16714E-11 0.99997 0.26368E-04 0.11123E-08
17 0.39898E-12 0.99988 0.12134E-03 0.26703E-09
18 0.39894E-12 0.99987 0.12856E-03 0.26700E-09
19 0.81824E-13 0.99984 0.15601E-03 0.56335E-10
20 0.16781E-13 0.99981 0.19097E-03 0.11885E-10
31 0.45121E-21 0.99765 0.23451E-02 0.43625E-18
32 0.92438E-22 0.99702 0.29757E-02 0.91937E-19
**** MOLE-Y-PROFILE ****
STAGE 3-MP 3-CP 4-CP 4-MP
1 0.39684E-10 0.99998 0.16424E-04 0.24959E-07
2 0.81450E-11 0.99998 0.20808E-04 0.52694E-08
17 0.19488E-11 0.99990 0.95541E-04 0.12679E-08
18 0.19488E-11 0.99990 0.10122E-03 0.12679E-08
19 0.39975E-12 0.99988 0.12283E-03 0.26754E-09
20 0.81989E-13 0.99985 0.15034E-03 0.56448E-10
31 0.22059E-20 0.99815 0.18468E-02 0.20732E-17
32 0.45193E-21 0.99766 0.23438E-02 0.43695E-18
**** K-VALUES ****
STAGE 3-MP 3-CP 4-CP 4-MP
1 4.8862 1.0001 0.78732 4.7499
2 4.8861 1.0001 0.78731 4.7498
17 4.8858 1.0000 0.78723 4.7495
18 4.8858 1.0000 0.78723 4.7495
19 4.8858 1.0000 0.78723 4.7495
20 4.8858 1.0000 0.78724 4.7495
31 4.8875 1.0005 0.78767 4.7512
32 4.8881 1.0006 0.78780 4.7517
**** MASS-X-PROFILE ****
STAGE 3-MP 3-CP 4-CP 4-MP
1 0.72858E-11 0.99998 0.20808E-04 0.47136E-08
2 0.14950E-11 0.99997 0.26368E-04 0.99492E-09
17 0.35689E-12 0.99988 0.12134E-03 0.23886E-09
18 0.35686E-12 0.99987 0.12856E-03 0.23884E-09
19 0.73193E-13 0.99984 0.15601E-03 0.50392E-10
20 0.15011E-13 0.99981 0.19097E-03 0.10631E-10
31 0.40361E-21 0.99765 0.23451E-02 0.39023E-18
32 0.82686E-22 0.99702 0.29757E-02 0.82239E-19
**** MASS-Y-PROFILE ****
STAGE 3-MP 3-CP 4-CP 4-MP
1 0.35498E-10 0.99998 0.16424E-04 0.22326E-07
2 0.72858E-11 0.99998 0.20808E-04 0.47136E-08
17 0.17433E-11 0.99990 0.95541E-04 0.11342E-08
18 0.17433E-11 0.99990 0.10122E-03 0.11342E-08
19 0.35758E-12 0.99988 0.12283E-03 0.23932E-09
20 0.73340E-13 0.99985 0.15034E-03 0.50493E-10
31 0.19732E-20 0.99815 0.18468E-02 0.18545E-17
32 0.40426E-21 0.99766 0.23438E-02 0.39085E-18
| ASPEN PLUS PLAT: WIN-X64 VER: 41.0 09/15/2 | 026 PAGE 82
STREAM SECTION
S | -101 S-102 S-103 S-104 S-105
- | ----------------------------
S | TREAM ID S-101 S-102 S-103 S-104 | S-105
F | ROM : ---- ---- ---- M-101 | E-101
T | O : M-101 E-103 C-101 E-101 | R-101
S | UBSTREAM: MIXED
P | HASE: LIQUID VAPOR VAPOR MIXED | VAPOR
C | OMPONENTS: KMOL/HR
| 3-MP 13.8290 0.0 0.0 13.9059 | 13.9059
| NH3 0.0 14.3232 0.0 14.3232 | 14.3232
| O2 0.0 0.0 39.3100 39.3100 | 39.31
| N2 0.0 0.0 147.9000 147.9000 | 147.9
| 3-CP 0.0 0.0 0.0 0.0 | 0
| 4-CP 0.0 0.0 0.0 0.0 | 0
| H2O 0.0 0.0 0.0 0.0 | 0
| TOL 0.0 0.0 0.0 0.0 | 0
| CO2 0.0 0.0 0.0 0.0 | 0
| HCN 0.0 0.0 0.0 0.0 | 0
| CO 0.0 0.0 0.0 0.0 | 0
| AIR 0.0 0.0 0.0 0.0 | 0
| NAM 0.0 0.0 0.0 0.0 | 0
| NAC 0.0 0.0 0.0 0.0 | 0
| 4-MP 7.0000-02 0.0 0.0 7.0000-02 | 7.0000-02
T | OTAL FLOW:
| KMOL/HR 13.8990 14.3232 187.2100 215.5091 | 215.5091
| KG/HR 1294.3905 243.9318 5401.0665 6946.5482 | 6946.5482
| CUM/HR 1.3591 177.5299 4640.7814 2982.3547 | 4212.2547
S | TATE VARIABLES:
| TEMP C 25.0000 25.0000 25.0000 69.0735 | 150
| PRES BAR 2.0000 2.0000 1.0000 2.0000 | 1.8
| VFRAC 0.0 1.0000 1.0000 0.9725 | 1
| LFRAC 1.0000 0.0 0.0 2.7479-02 | 0
| SFRAC 0.0 0.0 0.0 0.0 | 0
E | NTHALPY:
| KCAL/MOL 14.7058 -10.9625 -1.8683-16 1.0069 | 1.9845
| KCAL/KG 157.9094 -643.6987 -6.4759-15 31.2373 | 61.5668
| GCAL/HR 0.2044 -0.1570 -3.4977-17 0.2170 | 0.4277
E | NTROPY:
| CAL/MOL-K -88.6320 -24.9810 1.0467 -4.7782 | -1.94
| CAL/GM-K -0.9517 -1.4668 3.6281-02 -0.1482 - | 6.0187-02
D | ENSITY:
| KMOL/CUM 10.2268 8.0680-02 4.0340-02 7.2261-02 | 5.1162-02
| KG/CUM 952.4006 1.3740 1.1638 2.3292 | 1.6491
A | VG MW 93.1283 17.0306 28.8503 32.2332 | 32.2332
| ASPEN PLUS PLAT: WIN-X64 VER: 41.0 09/15/2 | 026 PAGE 83
STREAM SECTION
S | -106 S-107 S-108 S-109 S-110
- | ----------------------------
S | TREAM ID S-106 S-107 S-108 S-109 | S-110
F | ROM : R-101 ---- E-104 T-201 | T-201
T | O : E-105 T-201 T-201 T-202 | E-201
S | UBSTREAM: MIXED
P | HASE: VAPOR LIQUID MIXED VAPOR | LIQUID
C | OMPONENTS: KMOL/HR
| 3-MP 0.3894 0.0 0.3894 0.2071 | 0.1822
| NH3 2.0244 0.0 2.0244 1.9233 | 0.1011
| O2 11.4754 0.0 11.4754 11.4754 | 6.6288-07
| N2 148.4284 0.0 148.4284 148.4280 | 4.4261-04
| 3-CP 12.2372 0.0 12.2372 2.0592-10 | 12.2372
| 4-CP 6.1600-02 0.0 6.1600-02 1.3233-15 | 6.1600-02
| H2O 41.2628 129.5740 41.2628 50.6685 | 120.1683
| TOL 0.0 0.0 0.0 0.0 | 0
| CO2 6.9529 0.0 6.9529 6.9519 | 1.0857-03
| HCN 0.2225 0.0 0.2225 0.2201 | 2.3452-03
| CO 0.5006 0.0 0.5006 0.5006 | 1.6500-06
| AIR 0.0 0.0 0.0 0.0 | 0
| NAM 0.0 0.0 0.0 0.0 | 0
| NAC 0.0 0.0 0.0 0.0 | 0
| 4-MP 8.4000-03 0.0 8.4000-03 3.3089-03 | 5.0911-03
T | OTAL FLOW:
| KMOL/HR 223.5635 129.5740 223.5635 220.3781 | 132.7594
| KG/HR 6946.5482 2334.3119 6946.5482 5816.2615 | 3464.5986
| CUM/HR 7002.9578 2.3485 3607.7257 6162.6454 | 3.8118
S | TATE VARIABLES:
| TEMP C 405.0000 25.0000 100.0000 63.1845 | 101.6049
| PRES BAR 1.8000 1.0000 1.8000 1.0000 | 1
| VFRAC 1.0000 0.0 0.9360 1.0000 | 0
| LFRAC 0.0 1.0000 6.4034-02 0.0 | 1
| SFRAC 0.0 0.0 0.0 0.0 | 0
E | NTHALPY:
| KCAL/MOL -6.5233 -68.2622 -10.1231 -16.0641 | -55.3034
| KCAL/KG -209.9430 -3789.1277 -325.7963 -608.6678 - | 2119.1609
| GCAL/HR -1.4584 -8.8450 -2.2632 -3.5402 | -7.342
E | NTROPY:
| CAL/MOL-K 5.1874 -38.9652 -2.2725 0.1393 | -34.6345
| CAL/GM-K 0.1669 -2.1629 -7.3136-02 5.2784-03 | -1.3272
D | ENSITY:
| KMOL/CUM 3.1924-02 55.1730 6.1968-02 3.5760-02 | 34.8286
| KG/CUM 0.9919 993.9570 1.9255 0.9438 | 908.9153
A | VG MW 31.0719 18.0153 31.0719 26.3922 | 26.0968
| ASPEN PLUS PLAT: WIN-X64 VER: 41.0 09/15/2 | 026 PAGE 84
STREAM SECTION
S | -111 S-112 S-113 S-114 S-114A
- | -----------------------------
S | TREAM ID S-111 S-112 S-113 S-114 | S-114A
F | ROM : ---- E-201 T-301 T-301 | P-301
T | O : T-301 T-301 T-302 P-301 | T-401
S | UBSTREAM: MIXED
P | HASE: LIQUID LIQUID LIQUID LIQUID | LIQUID
C | OMPONENTS: KMOL/HR
| 3-MP 0.0 0.1822 9.1908-04 0.1829 | 0.1829
| NH3 0.0 0.1011 0.1001 1.0114-03 | 1.0114-03
| O2 0.0 6.6288-07 6.5625-07 6.6288-09 | 6.6288-09
| N2 0.0 4.4261-04 4.3818-04 4.4261-06 | 4.4261-06
| 3-CP 0.0 12.2372 6.3997-02 12.7354 | 12.7354
| 4-CP 0.0 6.1600-02 3.0816-04 6.1325-02 | 6.1325-02
| H2O 0.0 120.1683 120.0481 0.1202 | 0.1202
| TOL 25.2041 0.0 1.2602-02 25.1915 | 25.1915
| CO2 0.0 1.0857-03 1.0748-03 1.0857-05 | 1.0857-05
| HCN 0.0 2.3452-03 1.1726-03 1.1726-03 | 1.1726-03
| CO 0.0 1.6500-06 1.6335-06 1.6500-08 | 1.6500-08
| AIR 0.0 0.0 0.0 0.0 | 0
| NAM 0.0 0.0 0.0 0.0 | 0
| NAC 0.0 0.0 0.0 0.0 | 0
| 4-MP 0.0 5.0911-03 0.0 0.2852 | 0.2852
T | OTAL FLOW:
| KMOL/HR 25.2041 132.7594 120.2288 38.5787 | 38.5787
| KG/HR 2322.3189 3464.5986 2172.4391 3699.2535 | 3699.2535
| CUM/HR 2.7295 3.5529 2.2205 4.0150 | 4.0152
S | TATE VARIABLES:
| TEMP C 40.0000 40.0000 40.4321 40.4321 | 40.479
| PRES BAR 1.0000 1.0000 1.0000 1.0000 | 1.5
| VFRAC 0.0 0.0 0.0 0.0 | 0
| LFRAC 1.0000 1.0000 1.0000 1.0000 | 1
| SFRAC 0.0 0.0 0.0 0.0 | 0
E | NTHALPY:
| KCAL/MOL 3.4929 -56.5826 -67.8712 20.0444 | 20.0461
| KCAL/KG 37.9084 -2168.1799 -3756.1788 209.0385 | 209.057
| GCAL/HR 8.8035-02 -7.5119 -8.1601 0.7733 | 0.7734
E | NTROPY:
| CAL/MOL-K -79.7124 -38.3276 -38.0616 -67.1864 | -67.1808
| CAL/GM-K -0.8651 -1.4687 -2.1064 -0.7007 | -0.7006
D | ENSITY:
| KMOL/CUM 9.2339 37.3662 54.1440 9.6087 | 9.6083
| KG/CUM 850.8156 975.1376 978.3385 921.3641 | 921.3202
A | VG MW 92.1405 26.0968 18.0692 95.8884 | 95.8884
| ASPEN PLUS PLAT: WIN-X64 VER: 41.0 09/15/2 | 026 PAGE 85
STREAM SECTION
S | -115 S-116 S-116A S-117 S-117M
- | ------------------------------
S | TREAM ID S-115 S-116 S-116A S-117 | S-117M
F | ROM : T-401 T-401 P-401 T-402 | M-504
T | O : ---- P-401 T-402 M-504 | M-101
C | ONV. MAX. REL. ERR: 0.0 0.0 0.0 -7.7106-05 | 0
S | UBSTREAM: MIXED
P | HASE: LIQUID LIQUID LIQUID LIQUID | LIQUID
C | OMPONENTS: KMOL/HR
| 3-MP 0.1044 7.8450-02 7.8450-02 7.8445-02 | 7.6876-02
| NH3 1.0114-03 0.0 0.0 0.0 | 0
| O2 6.6288-09 0.0 0.0 0.0 | 0
| N2 4.4261-06 0.0 0.0 0.0 | 0
| 3-CP 1.8894-14 12.7354 12.7354 0.5623 | 0
| 4-CP 4.5741-22 6.1325-02 6.1325-02 3.2839-05 | 0
| H2O 0.1202 1.5809-14 1.5809-14 1.5808-14 | 0
| TOL 25.1915 1.0375-07 1.0375-07 1.0375-07 | 0
| CO2 1.0857-05 0.0 0.0 0.0 | 0
| HCN 1.1726-03 4.4105-27 4.4105-27 0.0 | 0
| CO 1.6500-08 0.0 0.0 0.0 | 0
| AIR 0.0 0.0 0.0 0.0 | 0
| NAM 0.0 0.0 0.0 0.0 | 0
| NAC 0.0 0.0 0.0 0.0 | 0
| 4-MP 5.0776-03 0.2801 0.2801 0.2801 | 0
T | OTAL FLOW:
| KMOL/HR 25.4234 13.1554 13.1554 0.9209 | 7.6876-02
| KG/HR 2333.5720 1365.6816 1365.6816 91.9345 | 7.1594
| CUM/HR 2.7825 1.4090 1.4091 9.7992-02 | 8.3196-03
S | TATE VARIABLES:
| TEMP C 53.7865 148.3889 148.4457 122.7705 | 122.7669
| PRES BAR 0.2400 0.2400 1.0000 0.2600 | 1
| VFRAC 0.0 0.0 0.0 0.0 | 0
| LFRAC 1.0000 1.0000 1.0000 1.0000 | 1
| SFRAC 0.0 0.0 0.0 0.0 | 0
E | NTHALPY:
| KCAL/MOL 3.7759 57.1229 57.1257 41.9248 | 18.808
| KCAL/KG 41.1370 550.2543 550.2811 419.9422 | 201.9577
| GCAL/HR 9.5996-02 0.7515 0.7515 3.8607-02 | 1.4459-03
E | NTROPY:
| CAL/MOL-K -77.7037 -34.8939 -34.8874 -52.0204 | -76.9227
| CAL/GM-K -0.8466 -0.3361 -0.3361 -0.5211 | -0.826
D | ENSITY:
| KMOL/CUM 9.1368 9.3365 9.3359 9.3974 | 9.2404
| KG/CUM 838.6548 969.2409 969.1780 938.1823 | 860.5407
A | VG MW 91.7884 103.8119 103.8119 99.8347 | 93.1283
| ASPEN PLUS PLAT: WIN-X64 VER: 41.0 09/15/2 | 026 PAGE 86
STREAM SECTION
S | -117T S-118 S-119 S-120 S-121
- | -----------------------------
S | TREAM ID S-117T S-118 S-119 S-120 | S-121
F | ROM : M-504 T-402 T-403 T-403 | T-404
T | O : T-301 T-403 ---- T-404 | R-501
S | UBSTREAM: MIXED
P | HASE: LIQUID LIQUID LIQUID LIQUID | LIQUID
C | OMPONENTS: KMOL/HR
| 3-MP 1.5689-03 9.8145-09 9.7163-09 9.8145-11 | 9.8145-11
| NH3 0.0 0.0 0.0 0.0 | 0
| O2 0.0 0.0 0.0 0.0 | 0
| N2 0.0 0.0 0.0 0.0 | 0
| 3-CP 0.5623 12.1732 2.4346-03 12.1707 | 12.0494
| 4-CP 3.2839-05 6.1292-02 6.0679-02 6.1292-04 | 2.5073-04
| H2O 0.0 4.8260-34 0.0 0.0 | 0
| TOL 1.0375-07 3.9877-22 0.0 0.0 | 0
| CO2 0.0 0.0 0.0 0.0 | 0
| HCN 0.0 0.0 0.0 0.0 | 0
| CO 0.0 0.0 0.0 0.0 | 0
| AIR 0.0 0.0 0.0 0.0 | 0
| NAM 0.0 0.0 0.0 0.0 | 0
| NAC 0.0 0.0 0.0 0.0 | 0
| 4-MP 0.2801 6.3495-08 0.0 6.3495-08 | 6.3495-08
T | OTAL FLOW:
| KMOL/HR 0.8440 12.2345 6.3114-02 12.1714 | 12.0496
| KG/HR 84.7751 1273.7465 6.5708 1267.1757 | 1254.5039
| CUM/HR 8.9570-02 1.3162 6.8508-03 1.3093 | 1.3028
S | TATE VARIABLES:
| TEMP C 122.7669 154.0120 154.0120 154.0120 | 158.4094
| PRES BAR 1.0000 0.2600 0.4000 0.4000 | 0.3
| VFRAC 0.0 0.0 0.0 0.0 | 0
| LFRAC 1.0000 1.0000 1.0000 1.0000 | 1
| SFRAC 0.0 0.0 0.0 0.0 | 0
E | NTHALPY:
| KCAL/MOL 44.0304 58.4530 60.6139 58.4418 | 58.6609
| KCAL/KG 438.3513 561.4478 582.2035 561.3401 | 563.4447
| GCAL/HR 3.7161-02 0.7151 3.8256-03 0.7113 | 0.7068
E | NTROPY:
| CAL/MOL-K -50.3560 -33.3446 209.5562 -34.6643 | -34.1659
| CAL/GM-K -0.5013 -0.3203 2.0128 -0.3330 | -0.3282
D | ENSITY:
| KMOL/CUM 9.4227 9.2951 9.2126 9.2963 | 9.2488
| KG/CUM 946.4672 967.7203 959.1302 967.8491 | 962.9041
A | VG MW 100.4455 104.1112 104.1112 104.1112 | 104.1112
| ASPEN PLUS PLAT: WIN-X64 VER: 41.0 09/15/2 | 026 PAGE 87
STREAM SECTION
S | -122 S-124 S-126 S-127 S-128
- | ----------------------------
S | TREAM ID S-122 S-124 S-126 S-127 | S-128
F | ROM : T-404 ---- E-103 C-101 | E-102
T | O : ---- R-501 M-101 E-102 | M-101
S | UBSTREAM: MIXED
P | HASE: LIQUID LIQUID VAPOR VAPOR | VAPOR
C | OMPONENTS: KMOL/HR
| 3-MP 1.1251-23 0.0 0.0 0.0 | 0
| NH3 0.0 0.0 14.3232 0.0 | 0
| O2 0.0 0.0 0.0 39.3100 | 39.31
| N2 0.0 0.0 0.0 147.9000 | 147.9
| 3-CP 0.1214 0.0 0.0 0.0 | 0
| 4-CP 3.6219-04 0.0 0.0 0.0 | 0
| H2O 0.0 164.2850 0.0 0.0 | 0
| TOL 0.0 0.0 0.0 0.0 | 0
| CO2 0.0 0.0 0.0 0.0 | 0
| HCN 0.0 0.0 0.0 0.0 | 0
| CO 0.0 0.0 0.0 0.0 | 0
| AIR 0.0 0.0 0.0 0.0 | 0
| NAM 0.0 0.0 0.0 0.0 | 0
| NAC 0.0 0.0 0.0 0.0 | 0
| 4-MP 1.1190-20 0.0 0.0 0.0 | 0
T | OTAL FLOW:
| KMOL/HR 0.1217 164.2850 14.3232 187.2100 | 187.21
| KG/HR 12.6718 2959.6403 243.9318 5401.0665 | 5401.0665
| CUM/HR 1.3161-02 2.9776 198.3702 3022.0195 | 3293.2193
S | TATE VARIABLES:
| TEMP C 158.4250 25.0000 60.0000 115.1532 | 150
| PRES BAR 0.3000 1.0000 2.0000 2.0000 | 2
| VFRAC 0.0 0.0 1.0000 1.0000 | 1
| LFRAC 1.0000 1.0000 0.0 0.0 | 0
| SFRAC 0.0 0.0 0.0 0.0 | 0
E | NTHALPY:
| KCAL/MOL 58.6685 -68.2622 -10.6610 0.6301 | 0.8752
| KCAL/KG 563.5178 -3789.1277 -625.9940 21.8410 | 30.3364
| GCAL/HR 7.1408-03 -11.2145 -0.1527 0.1180 | 0.1638
E | NTROPY:
| CAL/MOL-K -33.3743 -38.9652 -24.0250 1.5165 | 2.1209
| CAL/GM-K -0.3206 -2.1629 -1.4107 5.2564-02 | 7.3515-02
D | ENSITY:
| KMOL/CUM 9.2479 55.1730 7.2204-02 6.1949-02 | 5.6847-02
| KG/CUM 962.8093 993.9570 1.2297 1.7872 | 1.6401
A | VG MW 104.1112 18.0153 17.0306 28.8503 | 28.8503
| ASPEN PLUS PLAT: WIN-X64 VER: 41.0 09/15/2 | 026 PAGE 88
STREAM SECTION
S | -129 S-130 S-131 S-132 S-201
- | ----------------------------
S | TREAM ID S-129 S-130 S-131 S-132 | S-201
F | ROM : E-105 T-202 T-202 ---- | R-501
T | O : E-104 ---- ---- T-202 | E-501
S | UBSTREAM: MIXED
P | HASE: VAPOR VAPOR LIQUID LIQUID | LIQUID
C | OMPONENTS: KMOL/HR
| 3-MP 0.3894 0.1996 7.4703-03 0.0 | 9.8145-11
| NH3 2.0244 1.9101 1.3171-02 0.0 | 0
| O2 11.4754 11.4754 1.0252-17 0.0 | 0
| N2 148.4284 148.4279 6.8684-05 0.0 | 0
| 3-CP 12.2372 7.8956-17 2.0592-10 0.0 | 0.1205
| 4-CP 6.1600-02 0.0 0.0 0.0 | 2.5073-04
| H2O 41.2628 51.2544 19.4140 20.0000 | 152.3561
| TOL 0.0 0.0 0.0 0.0 | 0
| CO2 6.9529 6.9517 1.8043-04 0.0 | 0
| HCN 0.2225 0.2199 2.9249-04 0.0 | 0
| CO 0.5006 0.5006 2.5669-07 0.0 | 0
| AIR 0.0 0.0 0.0 0.0 | 0
| NAM 0.0 0.0 0.0 0.0 | 11.9289
| NAC 0.0 0.0 0.0 0.0 | 0
| 4-MP 8.4000-03 3.1248-03 1.8407-04 0.0 | 6.3495-08
T | OTAL FLOW:
| KMOL/HR 223.5635 220.9427 19.4354 20.0000 | 164.4057
| KG/HR 6946.5482 5825.8628 350.7043 360.3056 | 4214.1442
| CUM/HR 5918.6688 6182.0334 0.3816 0.3625 | 4.218
S | TATE VARIABLES:
| TEMP C 300.0000 63.3805 98.9724 25.0000 | 140
| PRES BAR 1.8000 1.0000 1.0000 1.0000 | 4
| VFRAC 1.0000 1.0000 0.0 0.0 | 0
| LFRAC 0.0 0.0 1.0000 1.0000 | 1
| SFRAC 0.0 0.0 0.0 0.0 | 0
E | NTHALPY:
| KCAL/MOL -7.5556 -16.1742 -66.8249 -68.2622 | -63.006
| KCAL/KG -243.1652 -613.3978 -3703.3166 -3789.1277 - | 2458.0446
| GCAL/HR -1.6892 -3.5736 -1.2988 -1.3652 | -10.3586
E | NTROPY:
| CAL/MOL-K 3.5347 0.1278 -34.9130 -38.9652 | -33.8068
| CAL/GM-K 0.1138 4.8452-03 -1.9348 -2.1629 | -1.3189
D | ENSITY:
| KMOL/CUM 3.7773-02 3.5739-02 50.9254 55.1730 | 38.9768
| KG/CUM 1.1737 0.9424 918.9290 993.9570 | 999.0758
A | VG MW 31.0719 26.3682 18.0446 18.0153 | 25.6326
| ASPEN PLUS PLAT: WIN-X64 VER: 41.0 09/15/2 | 026 PAGE 89
STREAM SECTION
S | -202 S-203 S-205 S-206 S-207
- | ----------------------------
S | TREAM ID S-202 S-203 S-205 S-206 | S-207
F | ROM : M-501 M-502 E-602 E-603 | C-601
T | O : M-502 E-601 E-605 E-606 | ----
S | UBSTREAM: MIXED
P | HASE: LIQUID LIQUID VAPOR VAPOR | MISSING
C | OMPONENTS: KMOL/HR
| 3-MP 1.0632-10 1.0632-10 2.1545-11 8.1831-12 | 0
| NH3 0.0 0.0 0.0 0.0 | 0
| O2 0.0 0.0 0.0 0.0 | 0
| N2 0.0 0.0 0.0 0.0 | 0
| 3-CP 0.5638 0.5356 9.2581-03 1.0733-02 | 0
| 4-CP 2.5073-04 2.5073-04 1.6925-06 1.6113-06 | 0
| H2O 190.6795 189.7261 50.3754 37.4178 | 0
| TOL 0.0 0.0 0.0 0.0 | 0
| CO2 0.0 0.0 0.0 0.0 | 0
| HCN 0.0 0.0 0.0 0.0 | 0
| CO 0.0 0.0 0.0 0.0 | 0
| AIR 0.0 0.0 0.0 0.0 | 0
| NAM 15.4687 15.3913 3.5076-04 3.4065-04 | 0
| NAC 0.0 0.0 0.0 0.0 | 0
| 4-MP 6.3495-08 0.0 0.0 0.0 | 0
T | OTAL FLOW:
| KMOL/HR 206.7122 205.6533 50.3850 37.4289 | 0
| KG/HR 5383.0015 5353.4453 908.5345 675.2516 | 0
| CUM/HR 4.9936 4.9659 3187.5397 5299.5559 | 0
S | TATE VARIABLES:
| TEMP C 69.8269 69.8269 84.4722 67.4426 | MISSING
| PRES BAR 1.0000 1.0000 0.4700 0.2000 | 1
| VFRAC 0.0 0.0 1.0000 1.0000 | MISSING
| LFRAC 1.0000 1.0000 0.0 0.0 | MISSING
| SFRAC 0.0 0.0 0.0 0.0 | MISSING
E | NTHALPY:
| KCAL/MOL -64.3147 -64.3294 -57.2547 -57.3795 | MISSING
| KCAL/KG -2469.7427 -2471.2204 -3175.2033 -3180.5209 | MISSING
| GCAL/HR -13.2946 -13.2295 -2.8848 -2.1477 | MISSING
E | NTROPY:
| CAL/MOL-K -38.2404 -38.2411 -7.6182 -6.3153 | MISSING
| CAL/GM-K -1.4685 -1.4690 -0.4225 -0.3501 | MISSING
D | ENSITY:
| KMOL/CUM 41.3951 41.4135 1.5807-02 7.0626-03 | MISSING
| KG/CUM 1077.9725 1078.0520 0.2850 0.1274 | MISSING
A | VG MW 26.0410 26.0314 18.0318 18.0409 | MISSING
| ASPEN PLUS PLAT: WIN-X64 VER: 41.0 09/15/2 | 026 PAGE 90
STREAM SECTION
S | -208 S-209 S-210 S-211 S-212
- | ----------------------------
S | TREAM ID S-208 S-209 S-210 S-211 | S-212
F | ROM : M-601 D-601 ---- M-502 | T-302
T | O : D-601 ---- M-501 ---- | ----
S | UBSTREAM: MIXED
P | HASE: LIQUID LIQUID LIQUID LIQUID | VAPOR
C | OMPONENTS: KMOL/HR
| 3-MP 4.6923-13 8.4987-14 0.0 0.0 | 9.1729-04
| NH3 0.0 0.0 0.0 0.0 | 0.1001
| O2 0.0 0.0 0.0 0.0 | 6.5625-07
| N2 0.0 0.0 0.0 0.0 | 4.3818-04
| 3-CP 2.5360-02 1.4616-02 0.0 2.8190-02 | 1.3051-04
| 4-CP 2.4551-04 1.6767-04 0.0 0.0 | 2.8975-07
| H2O 4.0246 0.2155 5.0000 0.9534 | 8.5223
| TOL 0.0 0.0 0.0 0.0 | 1.2602-02
| CO2 0.0 0.0 0.0 0.0 | 1.0748-03
| HCN 0.0 0.0 0.0 0.0 | 1.1726-03
| CO 0.0 0.0 0.0 0.0 | 1.6335-06
| AIR 0.0 0.0 0.0 0.0 | 0
| NAM 11.5426 11.5144 0.0 7.7343-02 | 0
| NAC 0.0 0.0 0.0 0.0 | 0
| 4-MP 0.0 0.0 0.0 6.3495-08 | 0
T | OTAL FLOW:
| KMOL/HR 15.5928 11.7447 5.0000 1.0589 | 8.6387
| KG/HR 1484.8331 1411.6409 90.0764 29.5563 | 156.588
| CUM/HR 1.1779 1.2426 9.5909-02 2.7771-02 | 267.5141
S | TATE VARIABLES:
| TEMP C 25.0000 130.0000 80.0000 69.8269 | 99.3007
| PRES BAR 1.0000 5.0000-02 1.0000 1.0000 | 1
| VFRAC 0.0 0.0 0.0 0.0 | 1
| LFRAC 1.0000 1.0000 1.0000 1.0000 | 0
| SFRAC 0.0 0.0 0.0 0.0 | 0
E | NTHALPY:
| KCAL/MOL -41.9326 -26.6045 -67.2570 -61.4636 | -56.4895
| KCAL/KG -440.3514 -221.3477 -3733.3315 -2202.0944 - | 3116.4459
| GCAL/HR -0.6538 -0.3125 -0.3363 -6.5086-02 | -0.488
E | NTROPY:
| CAL/MOL-K -69.2531 -54.5781 -35.8924 -38.1807 | -8.8462
| CAL/GM-K -0.7273 -0.4541 -1.9923 -1.3679 | -0.488
D | ENSITY:
| KMOL/CUM 13.2375 9.4515 52.1325 38.1311 | 3.2293-02
| KG/CUM 1260.5485 1136.0035 939.1821 1064.2920 | 0.5853
A | VG MW 95.2254 120.1934 18.0153 27.9114 | 18.1262
| ASPEN PLUS PLAT: WIN-X64 VER: 41.0 09/15/2 | 026 PAGE 91
STREAM SECTION
S | -213 S-213A S-214 S-215 S-216
- | -----------------------------
S | TREAM ID S-213 S-213A S-214 S-215 | S-216
F | ROM : T-302 P-302 E-602 E-501 | E-604
T | O : P-302 ---- E-603 M-501 | ----
S | UBSTREAM: MIXED
P | HASE: LIQUID LIQUID LIQUID LIQUID | LIQUID
C | OMPONENTS: KMOL/HR
| 3-MP 1.7881-06 1.7881-06 1.7568-11 9.8145-11 | 6.7206-11
| NH3 3.2521-05 3.2521-05 0.0 0.0 | 0
| O2 0.0 0.0 0.0 0.0 | 0
| N2 3.3683-23 3.3683-23 0.0 0.0 | 0
| 3-CP 6.3867-02 6.3867-02 0.5179 0.1205 | 8.4062-03
| 4-CP 3.0787-04 3.0787-04 2.4713-04 2.5073-04 | 1.9122-06
| H2O 111.5258 111.5258 77.6635 152.3561 | 61.6871
| TOL 3.3759-17 3.3759-17 0.0 0.0 | 0
| CO2 1.9518-16 1.9518-16 0.0 0.0 | 0
| HCN 1.1134-09 1.1134-09 0.0 0.0 | 0
| CO 1.7975-25 1.7975-25 0.0 0.0 | 0
| AIR 0.0 0.0 0.0 0.0 | 0
| NAM 0.0 0.0 15.3905 11.9289 | 4.3175-04
| NAC 0.0 0.0 0.0 0.0 | 0
| 4-MP 0.0 0.0 0.0 6.3495-08 | 0
T | OTAL FLOW:
| KMOL/HR 111.5900 111.5900 93.5722 164.4057 | 61.696
| KG/HR 2015.8510 2015.8510 3332.6717 4214.1442 | 1112.2391
| CUM/HR 2.1949 2.1949 2.8837 3.9563 | 1.1414
S | TATE VARIABLES:
| TEMP C 99.6646 99.6817 84.4722 80.0000 | 45
| PRES BAR 1.0000 1.5000 0.4700 1.0000 | 1
| VFRAC 0.0 0.0 0.0 0.0 | 0
| LFRAC 1.0000 1.0000 1.0000 1.0000 | 1
| SFRAC 0.0 0.0 0.0 0.0 | 0
E | NTHALPY:
| KCAL/MOL -66.8075 -66.8072 -60.2236 -64.4166 | -67.8874
| KCAL/KG -3698.2182 -3698.1996 -1690.9132 -2513.0755 - | 3765.7188
| GCAL/HR -7.4551 -7.4550 -5.6353 -10.5905 | -4.1884
E | NTROPY:
| CAL/MOL-K -34.8576 -34.8567 -39.4415 -37.5017 | -37.8066
| CAL/GM-K -1.9296 -1.9295 -1.1074 -1.4630 | -2.0971
D | ENSITY:
| KMOL/CUM 50.8405 50.8395 32.4484 41.5553 | 54.0514
| KG/CUM 918.4229 918.4047 1155.6837 1065.1707 | 974.424
A | VG MW 18.0648 18.0648 35.6160 25.6326 | 18.0277
| ASPEN PLUS PLAT: WIN-X64 VER: 41.0 09/15/2 | 026 PAGE 92
STREAM SECTION
S | -217 S-218 S-401 S-402 S-403
- | ----------------------------
S | TREAM ID S-217 S-218 S-401 S-402 | S-403
F | ROM : E-605 E-606 E-601 E-601 | E-603
T | O : ---- ---- E-602 E-604 | C-601
S | UBSTREAM: MIXED
P | HASE: LIQUID LIQUID LIQUID VAPOR | LIQUID
C | OMPONENTS: KMOL/HR
| 3-MP 2.1545-11 8.1831-12 3.9113-11 6.7206-11 | 9.3846-12
| NH3 0.0 0.0 0.0 0.0 | 0
| O2 0.0 0.0 0.0 0.0 | 0
| N2 0.0 0.0 0.0 0.0 | 0
| 3-CP 9.2581-03 1.0733-02 0.5272 8.4062-03 | 0.5072
| 4-CP 1.6925-06 1.6113-06 2.4882-04 1.9122-06 | 2.4551-04
| H2O 50.3754 37.4178 128.0389 61.6871 | 40.2457
| TOL 0.0 0.0 0.0 0.0 | 0
| CO2 0.0 0.0 0.0 0.0 | 0
| HCN 0.0 0.0 0.0 0.0 | 0
| CO 0.0 0.0 0.0 0.0 | 0
| AIR 0.0 0.0 0.0 0.0 | 0
| NAM 3.5076-04 3.4065-04 15.3909 4.3175-04 | 15.3902
| NAC 0.0 0.0 0.0 0.0 | 0
| 4-MP 0.0 0.0 0.0 0.0 | 0
T | OTAL FLOW:
| KMOL/HR 50.3850 37.4289 143.9573 61.6960 | 56.1433
| KG/HR 908.5345 675.2516 4241.2061 1112.2391 | 2657.42
| CUM/HR 0.9324 0.6930 3.9171 1929.2820 | 2.1628
S | TATE VARIABLES:
| TEMP C 45.0000 45.0000 102.9572 102.9572 | 67.4426
| PRES BAR 0.4700 0.2000 1.0000 1.0000 | 0.2
| VFRAC 0.0 0.0 0.0 1.0000 | 0
| LFRAC 1.0000 1.0000 1.0000 0.0 | 1
| SFRAC 0.0 0.0 0.0 0.0 | 0
E | NTHALPY:
| KCAL/MOL -67.8816 -67.8690 -62.1930 -57.1106 | -56.1621
| KCAL/KG -3764.5452 -3761.9490 -2110.9895 -3167.9272 - | 1186.5367
| GCAL/HR -3.4202 -2.5403 -8.9531 -3.5235 | -3.1531
E | NTROPY:
| CAL/MOL-K -37.8062 -37.8055 -36.7233 -8.7089 | -44.108
| CAL/GM-K -2.0966 -2.0955 -1.2465 -0.4831 | -0.9319
D | ENSITY:
| KMOL/CUM 54.0383 54.0096 36.7513 3.1979-02 | 25.9589
| KG/CUM 974.4096 974.3832 1082.7495 0.5765 | 1228.7077
A | VG MW 18.0318 18.0409 29.4616 18.0277 | 47.3328
| ASPEN PLUS PLAT: WIN-X64 VER: 41.0 09/15/2 | 026 PAGE 93
STREAM SECTION
S | -404 S-405 S-405A S-405B S-405C
- | -------------------------------
S | TREAM ID S-404 S-405 S-405A S-405B | S-405C
F | ROM : C-601 M-601 P-501 M-503 | M-503
T | O : M-601 P-501 M-503 M-501 | ----
C | ONV. MAX. REL. ERR: 0.0 0.0 0.0 -4.1643-06 | 0
S | UBSTREAM: MIXED
P | HASE: LIQUID LIQUID LIQUID LIQUID | LIQUID
C | OMPONENTS: KMOL/HR
| 3-MP 9.3846-12 8.9154-12 8.9154-12 8.1742-12 | 7.1323-13
| NH3 0.0 0.0 0.0 0.0 | 0
| O2 0.0 0.0 0.0 0.0 | 0
| N2 0.0 0.0 0.0 0.0 | 0
| 3-CP 0.5072 0.4818 0.4818 0.4433 | 3.8548-02
| 4-CP 2.4551-04 0.0 0.0 0.0 | 0
| H2O 40.2457 36.2211 36.2211 33.3234 | 2.8977
| TOL 0.0 0.0 0.0 0.0 | 0
| CO2 0.0 0.0 0.0 0.0 | 0
| HCN 0.0 0.0 0.0 0.0 | 0
| CO 0.0 0.0 0.0 0.0 | 0
| AIR 0.0 0.0 0.0 0.0 | 0
| NAM 15.3902 3.8475 3.8475 3.5398 | 0.3078
| NAC 0.0 0.0 0.0 0.0 | 0
| 4-MP 0.0 0.0 0.0 0.0 | 0
T | OTAL FLOW:
| KMOL/HR 56.1433 40.5505 40.5505 37.3064 | 3.244
| KG/HR 2657.4200 1172.5869 1172.5869 1078.7810 | 93.807
| CUM/HR 2.0959 1.0247 1.0247 0.9428 | 8.1980-02
S | TATE VARIABLES:
| TEMP C 25.0000 25.0000 25.0193 25.0193 | 25.0193
| PRES BAR 1.0000 1.0000 1.5000 1.0000 | 1
| VFRAC 0.0 0.0 0.0 0.0 | 0
| LFRAC 1.0000 1.0000 1.0000 1.0000 | 1
| SFRAC 0.0 0.0 0.0 0.0 | 0
E | NTHALPY:
| KCAL/MOL -57.4895 -63.4716 -63.4711 -63.4711 | -63.4711
| KCAL/KG -1214.5813 -2194.9796 -2194.9647 -2194.9600 - | 2194.9647
| GCAL/HR -3.2277 -2.5738 -2.5738 -2.3679 | -0.2059
E | NTROPY:
| CAL/MOL-K -49.4366 -42.3715 -42.3698 -42.3698 | -42.3698
| CAL/GM-K -1.0444 -1.4653 -1.4652 -1.4652 | -1.4652
D | ENSITY:
| KMOL/CUM 26.7870 39.5720 39.5713 39.5712 | 39.5713
| KG/CUM 1267.9049 1144.2902 1144.2712 1144.2712 | 1144.2712
A | VG MW 47.3328 28.9167 28.9167 28.9167 | 28.9167
| ASPEN PLUS PLAT: WIN-X64 VER: 41.0 09/15/2 | 026 PAGE 94
STREAM SECTION
S | -406
- | ----
S | TREAM ID S-406
F | ROM : D-601
T | O : ----
S | UBSTREAM: MIXED
P | HASE: VAPOR
C | OMPONENTS: KMOL/HR
3-MP 3.8424-13
NH3 0.0
O2 0.0
N2 0.0
3-CP 1.0744-02
4-CP 7.7840-05
H2O 3.8091
TOL 0.0
CO2 0.0
HCN 0.0
CO 0.0
AIR 0.0
NAM 2.8204-02
NAC 0.0
4-MP 0.0
T | OTAL FLOW:
KMOL/HR 3.8481
KG/HR 73.1922
CUM/HR 2579.6901
S | TATE VARIABLES:
TEMP C 130.0000
PRES BAR 5.0000-02
VFRAC 1.0000
LFRAC 0.0
SFRAC 0.0
E | NTHALPY:
KCAL/MOL -56.1739
KCAL/KG -2953.3399
GCAL/HR -0.2162
E | NTROPY:
CAL/MOL-K -2.1598
CAL/GM-K -0.1135
D | ENSITY:
KMOL/CUM 1.4917-03
KG/CUM 2.8372-02
A | VG MW 19.0205
| ASPEN PLUS PLAT: WIN-X64 VER: 41.0 09/15/2 | 026 PAGE 95
PROBLEM STATUS SECTION
B | LOCK STATUS
- | -----------
* | ***************************************************************** | **********
* |  | *
* | Calculations were completed normally | *
* |  | *
* | All Unit Operation blocks were completed normally | *
* |  | *
* | All streams were flashed normally | *
* |  | *
* | All Convergence blocks were completed normally | *
* |  | *
* | ***************************************************************** | **********